## Sheet1
Appendix A | CNC Equipment
Item | Spec |  | Unit Cost
5 axis CNC router or equivilent | Maximum useable working area 1700 mm x 3100 mm. Matrix bed with switching front and rear zoned vacuum areas. Vacuum areas can be further zoned manually. Vacuum pump Becker 250 m3 /h, 5.5 kW oil-free, air cooled vacuum pump Z axis 700mm total Z axis clearance. Spindle 9 kW (12 HP), 24000 rpm inverter driven spindle, air cooled |  | 0
CNC milling machine | Vertical Machining Centre; 16" x 12" x 10" (406 x 305 x 254 mm), 40 taper, 7.5 hp (5.6 kW) vector drive, 4000 rpm, power-failure detection module, 1 GB program memory lock keyswitch, 15" colour LCD monitor and USB port. |  | 0
Dust Extraction | Air Flow Rate | 2400 | 0
| Pressure | 2573
| Quantity of bins | 2x185l
| Fan Power | 3kw
| Filtering surfave area | 12
| Quantit of filtering elements | 16
| Filtering elements diameter | 200
| Filtering Elements length | 1200
|  | Total | 0