## OTA Range
RFQ FY19-28 MIMO Response template.
Ref # | Requirement | Description | Shall (Minimum requirement) | Should (Desirable Feature) | Response - Please provide details your product features which confirm your compliance with this requirement | Note
1 | Test facility for testing satellite/terrestrial devices where antenna(s) combined with modem(s) | This facility is for testing complete DUT where modems with antennas are combined | x |  | [Please reference paragraph and page number in your report.] | pass/fail
2 | Capable of testing links from LEO, MEO, HEO, GEO constellations to ground based or airborne based terminal | An accurate indoor representation of a satellite signal or constellation of satellites is the aim. Ability to maintain link with negligible phase & amplitude discontinuities. | x |  | [Please reference paragraph and page number in your report.] | pass/fail
3 | Capable of testing hybrid satellite / terrestrial terminals | Satellite terminals, terrestrial terminals and hybrid terminals are of interest where base stations are ground based or space based | x |  | [Please reference paragraph and page number in your report.] | pass/fail
4 | The signal shall appear to arrive from the correct angular direction. | Sufficient spherical antenna positionment and phasing shall be necessary. Attention should be paid to the quantity of antennas suggested to enable desired accuracy specified in question 2 (above). | x |  | [Please reference paragraph and page number in your report.] | pass/fail
5 | SISO and MIMO channels capable | For satellite and terrestrial SISO, SIMO, MISO, and MIMO link testing | x |  | [Please reference paragraph and page number in your report.] | pass/fail
6 | Dual linear and dual circular polarisation capable | All terrestrial and satellite polarisations are of interest |  |  | [Please reference paragraph and page number in your report.]
7 | A minimum size of 5m x 5m x 5m chamber | See question 21 if you can offer a larger chamber size | x |  | [Please reference paragraph and page number in your report.] | pass/fail
8 | A 1m x 1m x 1m DUT | Maximum size of DUT | x |  | [Please reference paragraph and page number in your report.] | pass/fail
9 | Chamber good for 600MHz to 50GHz operation | Mobile and satellite bands up to Ka are of initial interest | x |  | [Please reference paragraph and page number in your report.] | pass/fail
10 | To include local scattering and ground bounce effects for SISO/MIMO (for systems that are sub 6GHz) | Try to replicate real-world clusters of scatterers environment from terrestrial and satellite links | x |  | [Please reference paragraph and page number in your report.] | pass/fail
11 | Greater than 100MHz modulation bandwidths when using channel emulator | Greater than 100MHz modulation bandwidths when using channel emulator | x |  | [Please reference paragraph and page number in your report.] | pass/fail
12 | Greater than 1GHz modulation bandwidths without using channel emulator | Greater than 1GHz modulation bandwidths without using channel emulator | x |  | [Please reference paragraph and page number in your report.] | pass/fail
13 | Suitable for TDD and FDD systems | Suitable for TDD and FDD systems | x |  | [Please reference paragraph and page number in your report.] | pass/fail
14 | Modelling interface to Matlab, STK, C, Excel | Allowing channels models and scenarios to be coded in industry standard software | x |  | [Please reference paragraph and page number in your report.] | pass/fail
Ref # | Desirable features Requirement | Description | Shall (Minimum requirement) | Should (Desirable Feature) | Response - Please provide details your product features which confirm your compliance with this requirement | Max score | Mark Awarded
15 | Chamber good up to 75GHz | We are also interested in Q/V bands |  | x | [Please reference paragraph and page number in your report.] | 10 | 0
16 | Capability to scale modulation bandwidth beyond 100MHz + as required for future systems | Facility needs to be future proof as far as can be envisaged - explain how your solution meets this requirements |  | x | [Please reference paragraph and page number in your report.] | 10
17 | Testing with dynamic, in addition to static constellations | E.g., emulating a real-time LEO satellite path across the sky |  | x | [Please reference paragraph and page number in your report.] | 10
18 | Ability to meet current and upcoming CTIA/3GPP standards of OTA MIMO | Terrestrial MIMO OTA standards both now and in the future. |  | x | [Please reference paragraph and page number in your report.] | 10
19 | Ability to test terminal resilience when subjected to angular arrivals of interference | E.g., testing a DUT capability to reject interference from a specific direction |  | x | [Please reference paragraph and page number in your report.] | 10
20 | Ability to test handover between satellite-satellite and satellite-terrestrial systems | E.g., handing over from 5G to Inmarsat BGAN |  | x | [Please reference paragraph and page number in your report.] | 10 | 0
21 | Additional chamber size in excess of the stated 5m3 | A maximum size of 8m3 is acceptable. |  | x | [Please reference paragraph and page number in your report.] | 10
22 | Ability to rotate and tilt DUT at a rate appropriate to emulate the DUT on a vehicle (car, train, plane) | We would like to interface this to a our software control algorithm (eg written in Matlab) |  | x | [Please reference paragraph and page number in your report.] | 10
23 | Project plan for design, build & install | Please detail your project plan for the design, installation & commissioning of the chamber you intend to supply. |  | x | [Please reference paragraph and page number in your report.] | 10
24 | Lead time | Please detail your lead time for the commission of the chamber you intend to supply. Higher marks will be awarded on the basis of the closest commission date to 31 March 2019. |  | x | [Please reference paragraph and page number in your report.] | 10
25 | Maintenance schedule for a three year period | Please detail your maintenance regime required to keep your chamber at optimum use for a three year period. Additional marks will be awarded on the basis of minimum chamber down time. |  | x | [Please reference paragraph and page number in your report.] | 10
26 | Supply, installation, delivery & maintenance cost for the minimum requirements and additional features selected by the Catapult over a three year period. | Vendors should provide one price to meet the minimum requirements, Plus a menu of additional pricing options for each additional desirable feature. The scoring awarded to each vendor will be the summation of the minimum price plus the price of the additional features that the Catapult chooses (see pricing schedule). |  | x | Please see separate pricing template | 100
Max score available for desirable features: | [5 empty] | 210 | 0