## LaserMaster
ANNEX 1 to LaserMaster ITT BIG2313 |  |  |  | LaserMaster Use Only
Supplier name
Contact
Company Number
VAT Number
Confirmation that you the supplier are able to meet the requirements outlined in the brief above.
Date of response
| REQUIREMENT | COMMENT | RESPONSE
2.1 | Generic conditions
2.1.1 | Must fit within no more than 500mm of the existing Bystronic 4KW footprint 12000(L) X 5500(W) X 3200(H) | Please provide footprint of youe equipment
2.1.2 | Fully Integrate with existing Bystronic equipment and software. | Please detail how your machine will integrate with the existing machines/software
2.2 | Specific Requirements
2.2.1 | Nominal sheet size (X) 3000 mm | Provide the detail of your solution
2.2.2 | Nominal sheet size (Y) 1500 mm | Provide the detail of your solution
2.2.3 | Cutting area (X) 3100 mm | Provide the detail of your solution
2.2.4 | Cutting area (Y) 1580 mm | Provide the detail of your solution
2.2.5 | Z-axis travel 100 mm | Provide the detail of your solution
2.2.6 | Maximum positioning speed simultaneous 170 m/min | Provide the detail of your solution
2.2.7 | Maximum positioning speed parallel axis X/Y 120 m/min | Provide the detail of your solution
2.2.8 | Bilateral repeatability of positioning of one axis R (following ISO 230-2:2006) minimum 0,030 mm | Confirm the solution meets this requirement
2.2.9 | Averaged, bilateral position deviation of one axis M (following ISO 230-2:2006) minimum 0,020 mm | Confirm the solution meets this requirement
2.2.10 | Edge detection accuracy +/-0,5 mm | Provide the detail of your solution
2.2.11 | Maximum workpiece weight 1100 kg | Provide the detail of your solution
2.2.12 | Maximum allowed workpiece weight on both shuttle table 1850 kg | Provide the detail of your solution
2.2.13 | Machine weight (without exhaust and conveyor) 11000 kg | Provide the detail of your solution
2.2.14 | Maximum Table changeover time 25 s | Provide the detail of your solution
2.2.15 | Minimum Power 10000 W | Provide the detail of your solution
2.2.16 | Range of adjustment 1000-10000 W | Provide the detail of your solution
2.2.17 | Steel (max. cutting sheet thickness) 25 mm | Provide the detail of your solution
2.2.18 | Stainless steel (max. Cutting sheet thickness) 30 mm | Provide the detail of your solution
2.2.19 | Aluminium (max. cutting sheet thickness) 30 mm | Provide the detail of your solution
2.2.20 | Brass (max. Sheet thickness) 15 mm | Provide the detail of your solution
2.2.21 | Copper (max. Sheet thickness) 12 mm | Provide the detail of your solution
2.2.22 | Maximum Total electric consumption of system (with exhaust, chiller) 40 kW | Provide the detail of your solution
2.2.23 | Spot Control | Provide the detail of your solution
2.2.24 | Collision Detection | Provide the detail of your solution
2.2.25 | Automatic Nozzle Centering | Provide the detail of your solution
2.2.26 | Piercing Jet | Provide the detail of your solution
2.2.27 | Nozzle cleaning | Provide the detail of your solution
2.2.28 | Laser Diode Pointer | Provide the detail of your solution
2.2.29 | Scanning | Provide the detail of your solution
2.2.30 | Cutting bridge | Provide the detail of your solution
2.2.31 | Shuttle table | Provide the detail of your solution
2.2.32 | Cooling unit | Provide the detail of your solution
2.2.33 | Tank heater | Provide the detail of your solution
2.2.34 | Automatic nozzle changer with 64 positions | Provide the detail of your solution
2.2.35 | Detection Eye | Provide the detail of your solution
2.2.36 | Dust extraction system with barrel | Provide the detail of your solution
2.2.37 | CNC rotary axis | Provide the detail of your solution
2.2.38 | Rotary Axis Box | Provide the detail of your solution
2.2.39 | Machine control and user interface | Provide the detail of your solution
2.2.40 | Uninterruptible electricity supply | Provide the detail of your solution
2.2.41 | Condition Messenger | Provide the detail of your solution
2.2.42 | Maintenance Messenger | Provide the detail of your solution
2.2.43 | Cutting Plan Editor | Provide the detail of your solution
2.2.44 | Restart Manager | Provide the detail of your solution
2.2.45 | System Manager | Provide the detail of your solution
2.3 | Costs
2.3.1 | To be included
2.3.1.1 | Removal of the existing 4Kw Fibre Optic Laser | Confirm cost is included below
2.3.1.2 | Delivery and installation at our premises | Confirm cost is included below
2.3.1.3 | Setting to work and commissioning followed by FAT all to be achieved by 7 December 2018 | Confirm cost is included below and the deliver date
4 | Conflict of Interest Statement | Please provide statement as per the options at section 4 in the ITT
2.3.2 Costs | To deliver the System above
2.3.2.1 | Trade in value for the existing 4KW machine; 5.5 years old (5 pictures attached) | £
2.3.2.2 | Cost of the 10KW machine (New or ex-demo still with full manufacturer’s warranty) | £
Total (EX VAT) | 2.3.2.2 - 2.3.2.1 | £