## Sheet1
UNIVERSITY PROVIDED INFORMATION |  |  |  | TENDERER RESPONSES
SCHEDULE OF PRODUCTS (or equivalent) |  |  |  | PRODUCT OFFERED |  | Excluding VAT |  | Including VAT where applicable |  | Lead time
Item number | Item name | Item sepcification / description | Quantity required | Manufacturer / Brand | Model number | Unit price | Total line price | Unit price | Total line price | number of working days from receipt of p/o
1 | Total Station Geomax zoom 10 total station |  | 1 |  |  |  | 0 |  | 0
Zoom 10 spec
Angle measurements
Accuracy 2” (0.6 mgon)
Reflectorless Range 350m
Reflective Sheet 800m
Single Prism 3000m
Magnification 30X
Field of View1°20 (2.3m at 100m)
Minimum focusing distance 5m
Reticule Illuminated
Compensator system Dual-axis
Interface Standard RS232, SD card, USB drive with micro USB, Bluetooth
Internal Data Memory 20,000 points
Data Format ASCII
Type Laser plummet, 4 brightness levels.
2 | Geomax Zipp02 Electronic Theodolite |  | 1 |  |  |  | 0 |  | 0
Angular Accuracy: 2"
Minimum Reading:1" / 5"
Telescope Magnification: 30x
3 | Leica NA720 Automatic dump level |  | 5 |  |  |  | 0 |  | 0
4 | Surveying tripods |  | 7 |  |  |  | 0 |  | 0
tripods to suit Leica Geo Systems specified above
CTP`104 Aluminium;
Weight 4.5000 kg.
Variable height up to 1.7m high when fully extended
5 | Aluminium levelling staff |  | 5 |  |  |  | 0 |  | 0
5m long with 5 sections;
Telescopic Aluminium staff collapsable to convenient carrying size
6 | Prism |  | 4 |  |  |  | 0 |  | 0
360 degree autolock modelling reflective prism compatible with robotic total station +23.1mm offset and antireflective coating;
Push button release connection
c/w adapter bag
7 | Prism Reflector poles |  | 4 |  |  |  | 0 |  | 0
target pole (2m, foldable)
c/w protective case
8 | Lanyard for Tripod |  | 7 |  |  |  | 0 |  | 0
9 | Wooden stake |  | 40 |  |  |  | 0 |  | 0
10 | Distance measuring tape (50m to 80m) |  | 1 |  |  |  | 0 |  | 0
11 | Plumb bob |  | 5 |  |  |  | 0 |  | 0
12 | Surveying Safety Vests (sized by quantity as below)
|  | M | 30 |  |  |  | 0 |  | 0
|  | XL | 30 |  |  |  | 0 |  | 0
|  | XXL | 20 |  |  |  | 0 |  | 0
13 | Waterproof Jackets for staff (sized / qty as below)
|  | XL | 3 |  |  |  | 0 |  | 0
|  | XXL | 2 |  |  |  | 0 |  | 0
14 | Safety boots with hard toe caps for teaching staff (sized by quantity as below)
|  | size 7.5 | 2 |  |  |  | 0 |  | 0
|  | size 8.5 | 1 |  |  |  | 0 |  | 0
|  | size 9.5/10 | 1 |  |  |  | 0 |  | 0
15 | Vizavis Safety vests for students (sized by quantity as below)
|  | M | 20 |  |  |  | 0 |  | 0
|  | L | 20 |  |  |  | 0 |  | 0
|  | XL | 20 |  |  |  | 0 |  | 0
16 | Safety Helmets
|  | Yellow | 30 |  |  |  | 0 |  | 0
|  | White | 10 |  |  |  | 0 |  | 0
[6 empty] | Total | 0 | Total | 0