## Frequencies check (hidden)
Activity | Frequency
(blank) | (blank)
CCTV Masts - Inspection of mast ropes and associated cabling, winch systems, pan/tilt/zoom mechanisms and mountings | Annually
CCTV Masts - Greasing of winch assembly to manufacturers recommendations | Annually
CCTV Masts - Check mast breaking system | Annually
Optimisation of MIDAS detectors (loops and radar) in accordance with MCH 2584 ​ | Annually
CCTV PTZ Cameras - Clean camera lens | Annually
CCTV PTZ Cameras - Check camera functionality | Annually
CCTV PTZ Cameras - Check data and power supplies | Annually
Fixed text message signs - check, clean and grease where required motor assemblies and rotate prisms - 2 | 2 x per year
Road traffic signals (RAG) - Check alignment and condition of site and operation of any rotating tactile devices | Annually
Road traffic signals (RAG) - Inspections undertaken in accordance with TD 24 | Annually
Inspection and test in accordance with BS7671 - electrical supplies, components and distribution cables | Every 6 years
RCD operation and visual inspection of cable terminations - electrical supplies, components and distribution cables | Annually
ERT - Clean telephone internally and externally | Every 2 years
Fixed text message signs - check, clean and grease where required motor assemblies and rotate prisms - 1 | 2 x per year
Carry out bolt and weld check and clean cattlegrid to remove detritus - CEMAR GC332 | Annually
LDS - sweep / clear concrete 'V' channel | Annually
Electrical testing - Network Cabling and electrical components including feeder pillar | Every 6 years
Meteorological sites - clean fog sensors | Annually
Grass and vegetation - Maintain and preserve sight lines and stopping distance, including junctions, access points, curves, bends and central reserve | Annually
Grass and vegetation - Maintain and preserve CCTV camera operational visibility splays | Annually
Grass and vegetation - Maintain and preserve road users visibility of road traffic signs and signals | Annually
Grass and vegetation - Ensure illumination / lumination from lighting is not obscured | Annually
Grass and vegetation - Remove obstructions and / or maintain vegetation to facilitate safe access for inspection and maintenance of feeder pillars and technology equipment | Annually
Grass and vegetation - Remove obstructions and maintain vegetation to provide safe access to and use of footways, cycle tracks, bridleways, footpaths and paved pedestrian areas | Annually
Grass and vegetation - Undertake 2m wide swathe cut of all highway verges to ensure strip remains unobstructed by vegetation throughout the year | Annually (Apr-Sept)
Grass and vegetation - Grass cut the central reserve | Annually (Apr-Sept)
Maintain affected property to control the spread or increase of identified instances of invasive plant species | Annually (Apr-Sept)
Paved non-running areas - Full Sweep - 1 | 2 x per year
Litter pick to maintain to grade A - Carriageway, paved areas and paved central reservations of motorways and APTRs | Annually
Litter pick to maintain to grade A - Motorway and APTR roundabouts and lay-bys, approach and slip roads | Annually
Litter pick to maintain to grade A - verges, non-paved central reservations and amenity grass areas, including gate way features, village verges and special landscape features | Annually
ESS - Test and calibrate sites - 1 - pre-winter season | 2 x per year
Wildflower - Maintain habitat integrity including removal of scrub encroachment and undesirable weed species | Annually (Sept-Oct)
Paved non-running areas - Full Sweep - 2 | 2 x per year
ESS - Test and calibrate sites - 2 - mid-winter season | 2 x per year
LDS - sweep / clear concrete 'V' channel 1 | 4 x per year
Annually (ILM sections 4 x per year)
Wildlife Housings / Structures - Remove all material that could impair operation | Annually
Grass and vegetation - Undertake amenity cut of amenity grass areas, including gate way features, village verges and special landscape features - ILM 1 | 5 x per year (Apr-Sept)
3 x per year (Apr-Sept)
Grass and vegetation - Undertake amenity cut of amenity grass areas, including gate way features, village verges and special landscape features - ILM 2 | 5 x per year (Apr-Sept)
3 x per year (Apr-Sept)
LDS - sweep / clear concrete 'V' channel 2 | 4 x per year
Annually (ILM sections 4 x per year)
Grass and vegetation - Undertake amenity cut of amenity grass areas, including gate way features, village verges and special landscape features - ILM 3 | 5 x per year (Apr-Sept)
3 x per year (Apr-Sept)
LDS - sweep / clear concrete 'V' channel 3 | 4 x per year
UNSWITCHED lamp Renewal (PL-L, PL-S, SOX) - BCC | Annually
UNSWITCHED lamp Renewal (CDM-T, CDO, SON/T, CPO, MCF/U, MBF/U) - BCC | Every 3 years
(LED) for road lighting - Bulk clean | Every 6 years
LDS - sweep / clear concrete 'V' channel 4 | 4 x per year
Check all road restraint systems | Every 2 years
VRS - Tighten or replace Screws & Bolts, Re-tension Tension Corrugated Beam (TCB) safety barriers | Every 2 years
Filter Drain - weed spray | Every 2 years
LDS - low pressure / high volume combined kerb and drainage system jetting and proving | Every 2 years
(LED) for illuminated signs and bollards - Clean translucent surfaces | Every 2 years
Grass and vegetation - Undertake amenity cut of amenity grass areas, including gate way features, village verges and special landscape features - ILM 4 | 5 x per year (Apr-Sept)
Grass and vegetation - Undertake amenity cut of amenity grass areas, including gate way features, village verges and special landscape features - ILM 5 | 5 x per year (Apr-Sept)
Gully emptying including clearing of covers | Every 2 years
SWITCHED lamp Renewal (PL-L, PL-S, SOX) - BCC | Every 2 years
Ditches - clear ditches by removing all material that could impair operation | Annually
Catchpits - Clear/empty silt and debris from catch pits | Every 2 years
ROTTMS - Change batteries | Annually
ROTTMS - Inspect and clean battery connectors | Annually
ROTTMS - Clean sign face | Annually
Woodland - thin / coppice | Every 7 years (Sept-Feb)
LDS - clear slot drains (linear drainage) | Every 2 years
Maintain affected property to control the spread or increase of identified instances of Injurious Weeds | Annually (Apr-Sept)
Shrubs (Ornamental) - Maintain design requirements / amenity function | Annually (Sept-Feb)
Litter pick to maintain to grade A - verges, non-paved central reservations and amenity grass areas, including gate way features, village verges and special landscape features 1 | 4 x per year
Annually (ILM sections 4 x per year)
Litter pick to maintain to grade A - verges, non-paved central reservations and amenity grass areas, including gate way features, village verges and special landscape features 2 | 4 x per year
Annually (ILM sections 4 x per year)
Litter pick to maintain to grade A - verges, non-paved central reservations and amenity grass areas, including gate way features, village verges and special landscape features 3 | 4 x per year
Litter pick to maintain to grade A - verges, non-paved central reservations and amenity grass areas, including gate way features, village verges and special landscape features 4 | 4 x per year
CCTV HSM cameras - Replenish washer bottle fluid | Annually
Lighting columns (<20m in height) - Structural testing from 15 years old | Every 6 years
Ramp Metering - Check alignment and condition of site | Annually
LDS - low pressure / high volume combined kerb and drainage system jetting and proving 1 | 2 x per year
LDS - low pressure / high volume combined kerb and drainage system jetting and proving 2 | 2 x per year
Counterfort Drain Clear/re-cut grips and counterfort drains, clear weed growth and debris | Every 2 years
Grass and vegetation - Visibility Maintenance at Stopped Vehicle Detection sites | TBC
APTR - Clean telephone internally and externally | Every 2 years
Grip Inlet and Non piped grip Clear/re-cut grips and counterfort drains, clear weed growth and debris | Every 2 years
Maintain habitat integrity, including removal of scrub encroachment | Every 5 years (Sept-Feb)
Ancillary items (pcds, siphons, trash screens, penstocks) - Clear all material that could impair operation and ensure fit for operation | Every 2 years
Ditches - clear ditches by removing all material that could impair operation (Non IDB) | Every 5 years
Grand Total

## TM Recovery (hidden)
Sum of TM Recovery |  | Planned Start
SOR | Sub Asset Type | Major Project | 2024-04-01 | 2024-05-01 | 2024-06-01 | 2024-07-01 | 2024-08-01 | 2024-09-01 | 2024-10-01 | 2024-11-01 | 2024-12-01 | 2025-01-01 | 2025-02-01 | 2025-03-01 | Grand Total
4.2.1 | Road restraint systems, and all barrier systems (excl. concrete) |  | 2024-05-01: 259.7543; 2024-06-01: 537.2308; 2024-07-01: 47.5028; 2024-08-01: 526.6784; 2024-09-01: 14.0945 | 1385.2609
4.2.2.1 | Road restraint systems, and all barrier systems (excl. concrete) |  | 2024-05-01: 2625.9419; 2024-06-01: 159.6979; 2024-08-01: 3704.2398; 2024-09-01: 183.1542 | 6673.0337
4.2.3 | Road restraint systems, and all barrier systems (excl. concrete) |  | 2024-04-01: 0 | 0
4.3.1.1 | Gullies |  | 2024-05-01: 10221.077; 2024-06-01: 18643.4297; 2024-07-01: 586.7083; 2024-08-01: 8599.9092; 2024-09-01: 7.7198 | 38058.8441
4.3.11.2 | Filter Drains |  | 2024-05-01: 1.1479; 2024-06-01: 474.7766; 2024-08-01: 156.3986 | 632.3231
4.3.2.1 | Linear drainage system |  | 2024-05-01: 2273.0934; 2024-06-01: 9596.0782; 2024-07-01: 884.3856; 2024-08-01: 7658.3349; 2024-11-01: 2273.0934 | 22684.9856
4.3.2.2 | Linear drainage system |  | 2024-05-01: 68.9104; 2024-06-01: 3932.774; 2024-08-01: 198.3198 | 4200.0042
4.3.2.3 | Linear drainage system | 468.1863 | 1482.6398 | 2798.9848 | 1418.7164 | 248.0201 | 1222.816 | 165.8686 | 168.9411 | 760.1548 | 26.6744 | 168.9411 | 760.1548 | 26.6744 | 9716.7726
4.3.3.3 | Grips and counterfort drains |  | 2024-06-01: 30257.939 | 30257.939
4.3.4 | Catchpits |  | 2024-05-01: 5554.0008; 2024-06-01: 14238.8283; 2024-07-01: 107.2201; 2024-08-01: 4953.5683; 2024-09-01: 107.2201 | 24960.8376
4.3.5 | Ditches |  | 2024-09-01: 2298.9772; 2024-11-01: 21034.5373; 2024-12-01: 570.4178; 2025-01-01: 8318.0559; 2025-02-01: 2262.4778; 2025-03-01: 4480.5441 | 38965.01
4.6.1.1 | CCTV HSM cameras |  | 2024-04-01: 2564.7282; 2024-08-01: 23.9694 | 2588.6977
4.6.10.1 | Road traffic signals (RAG) | 0 | 2024-04-01: 0; 2024-05-01: 0; 2024-06-01: 0; 2024-08-01: 0; 2024-11-01: 0; 2024-12-01: 0; 2025-01-01: 0 | 0
4.6.10.2 | Road traffic signals (RAG) | 0 | 2024-04-01: 0; 2024-05-01: 0; 2024-06-01: 0; 2024-08-01: 0; 2024-11-01: 0; 2024-12-01: 0; 2025-01-01: 0 | 0
4.6.11 | Ramp metering traffic light signals |  | 2024-04-01: 0 | 0
4.6.12.1 | Electrical supplies, components and distribution cables |  | 2024-04-01: 19647.0679; 2024-05-01: 3929.4136; 2024-06-01: 4322.3549; 2024-08-01: 9037.6513; 2024-11-01: 6680.0031; 2024-12-01: 3536.4722 | 47152.9631
4.6.12.2 | Electrical supplies, components and distribution cables |  | 2024-04-01: 3269.4293; 2024-05-01: 843.7237; 2024-06-01: 6116.9967; 2024-08-01: 949.1891; 2024-11-01: 1951.111; 2024-12-01: 3322.162; 2025-01-01: 105.4655 | 16558.0773
4.6.13.1 | CCTV PTZ cameras |  | 2024-04-01: 431.4496; 2024-05-01: 23.9694; 2024-06-01: 862.8992; 2024-08-01: 71.9083; 2024-11-01: 71.9083; 2024-12-01: 191.7554; 2025-01-01: 11.9847 | 1665.8749
4.6.13.2 | CCTV PTZ cameras |  | 2024-04-01: 431.4496; 2024-05-01: 23.9694; 2024-06-01: 862.8992; 2024-08-01: 71.9083; 2024-11-01: 71.9083; 2024-12-01: 191.7554; 2025-01-01: 11.9847 | 1665.8749
4.6.13.3 | CCTV PTZ cameras |  | 2024-04-01: 431.4496; 2024-05-01: 23.9694; 2024-06-01: 862.8992; 2024-08-01: 71.9083; 2024-11-01: 71.9083; 2024-12-01: 191.7554; 2025-01-01: 11.9847 | 1665.8749
4.6.2.1 | CCTV mast ancillary equipment |  | 2024-04-01: 1653.8902; 2024-05-01: 35.9541; 2024-06-01: 862.8992; 2024-08-01: 203.7401; 2024-11-01: 95.8777; 2024-12-01: 203.7401 | 3056.1014
4.6.2.2 | CCTV mast ancillary equipment |  | 2024-04-01: 982.7463; 2024-05-01: 35.9541; 2024-06-01: 1534.0431; 2024-08-01: 203.7401; 2024-11-01: 95.8777; 2024-12-01: 203.7401 | 3056.1014
4.6.2.3 | CCTV mast ancillary equipment |  | 2024-04-01: 8820.7476; 2024-05-01: 191.7554; 2024-06-01: 4602.1292; 2024-08-01: 1086.6138; 2024-11-01: 511.3477; 2024-12-01: 1086.6138 | 16299.2076
4.6.4 | Emergency roadside telephone (ERT) |  | 2024-05-01: 0; 2024-06-01: 0; 2024-12-01: 0 | 0
4.6.5 | Environmental sensor stations (ESS) |  | 2024-08-01: 3355.7192; 2024-12-01: 3355.7192 | 6711.4384
4.6.6 | Meteorological sites |  | 2024-04-01: 0; 2024-06-01: 0; 2024-11-01: 0; 2025-01-01: 0 | 0
4.6.7 | Fixed text message signs | 63.9185 | 111.8573 | 15.9796 | 95.8777 |  |  | 31.9592 | 95.8777 | 31.9592 | 95.8777 |  |  | 31.9592 | 575.2661
4.6.8.1 | Remotely operated temporary traffic management signs |  | 2024-05-01: 29.9618; 2024-06-01: 2157.2481; 2025-01-01: 29.9618 | 2217.1716
4.6.8.2 | Remotely operated temporary traffic management signs |  | 2024-05-01: 14.9809; 2024-06-01: 1078.624; 2025-01-01: 14.9809 | 1108.5858
4.6.8.3 | Remotely operated temporary traffic management signs |  | 2024-05-01: 14.9809; 2024-06-01: 1078.624; 2025-01-01: 14.9809 | 1108.5858
4.6.9 | Midas outstations and detectors |  | 2024-04-01: 4745.9457; 2024-05-01: 870.0901; 2024-06-01: 3361.7116; 2024-08-01: 395.4955; 2024-11-01: 1858.8287; 2024-12-01: 4152.7025; 2025-01-01: 39.5495 | 15424.3236
4.8.11 | Conservation grassland / wildflower grassland |  | 2024-09-01: 6374.2778; 2024-10-01: 1128.1163 | 7502.3941
4.8.14 | Shrubs (Ornamental) |  | 2024-09-01: 9.4766; 2025-02-01: 3.9293; 2025-03-01: 130.0135 | 143.4194
4.8.17 | Wildlife Housings / Structures |  | 2024-04-01: 27.6165; 2024-05-01: 82.8494; 2024-08-01: 13.8082 | 124.2741
4.8.2 | Woodland |  | 2024-09-01: 77057.8914; 2024-10-01: 77591.8024; 2024-11-01: 56187.4912; 2024-12-01: 29741.3558; 2025-01-01: 67217.3887; 2025-02-01: 56162.1795 | 363958.109
4.8.3.1 | Grass and vegetation | 143.8597 | 2024-04-01: 10898.2542; 2024-05-01: 15691.2279; 2024-06-01: 680.3481; 2024-08-01: 2546.6649; 2024-09-01: 535.0119 | 30495.3667
4.8.3.2 | Grass and vegetation |  | 2024-04-01: 3595.4134; 2024-05-01: 191.7554; 2024-06-01: 1893.5844; 2024-07-01: 47.9388; 2024-08-01: 455.419; 2024-09-01: 23.9694 | 6208.0805
4.8.3.3 | Grass and vegetation | 920.4258 | 2024-04-01: 6368.6757; 2024-05-01: 9604.5478; 2024-06-01: 903.6472; 2024-07-01: 393.0985; 2024-08-01: 5172.6015; 2024-09-01: 596.8386 | 23959.8351
4.8.4.1 | Grass and vegetation | 1024.6928 | 2024-04-01: 5261.2883; 2024-05-01: 5716.7074; 2024-06-01: 904.8457; 2024-07-01: 287.6331; 2024-08-01: 6765.3696; 2024-09-01: 1558.0125 | 21518.5494
4.8.4.2 | Grass and vegetation | 745.9247 | 2024-04-01: 4100.3789; 2024-05-01: 1275.5753; 2024-06-01: 1187.3002; 2024-07-01: 220.6878; 2024-08-01: 3199.9727; 2024-09-01: 167.7227 | 10897.5623
4.8.4.3 | Grass and vegetation | 509.6757 | 2024-04-01: 383.7645; 2024-05-01: 2717.2774; 2024-06-01: 152.6703; 2024-07-01: 91.6068; 2024-08-01: 1130.2744; 2024-09-01: 43.2491 | 5028.5182
4.8.5.1 | Grass and vegetation | 5775.1405 | 2024-04-01: 7578.923; 2024-05-01: 8848.9825; 2024-06-01: 5638.8478; 2024-07-01: 4802.0372; 2024-08-01: 7624.6485; 2024-09-01: 8803.257 | 49071.8365
4.8.5.2 | Grass and vegetation | 315.3351 | 2024-04-01: 6928.74; 2024-05-01: 6897.4198; 2024-06-01: 2168.3948; 2024-07-01: 106.7047; 2024-08-01: 4793.0787; 2024-09-01: 698.2696 | 21907.9427
4.8.5.3 | Grass and vegetation | 114.211 | 2024-04-01: 17483.3583; 2024-05-01: 11237.7423; 2024-08-01: 10900.3305; 2024-09-01: 1093.3801 | 40829.0223
4.8.7 | Injurious weeds |  | 2024-04-01: 351.3885; 2024-05-01: 760.3679; 2024-06-01: 176.5384 | 1288.2949
4.8.8 | Invasive Plant Species |  | 2024-04-01: 898.2653; 2024-05-01: 239.9123; 2024-06-01: 380.8179; 2024-07-01: 51.5113; 2024-08-01: 899.311 | 2469.8177
4.9.2 | Paved non-running areas |  | 5330.5867 | 891.1549 | 194.6985 |  | 2888.1536 | 662.7092 | 3959.6092 | 1668.8828 | 593.2497 | 194.6985 | 1377.3444 | 2173.5184 | 19934.6058
4.9.3 | Carriageway, paved areas and paved central reservations of motorways and APTRs |  | 2024-04-01: 3730.7688; 2024-05-01: 336.0992; 2024-06-01: 1322.0815; 2024-08-01: 801.4896; 2024-09-01: 152.5893 | 6343.0284
4.9.4 | Motorway and APTR roundabouts and lay-bys, approach and slip roads |  | 2024-04-01: 10331.9718; 2024-05-01: 3291.0018; 2024-06-01: 3602.5563; 2024-08-01: 5847.101; 2024-09-01: 1868.7521 | 24941.383
4.9.5 | Verges, non-paved central reservations and amenity grass areas, including gate way features, village verges and special landscape features |  | 2024-04-01: 7333.0492; 2024-05-01: 1225.4158; 2024-06-01: 993.8365; 2024-08-01: 1865.648; 2024-09-01: 428.6438; 2024-11-01: 295.7074; 2025-02-01: 295.7074 | 12438.0082
4.5.1 | SWITCHED lamp Renewal (PL-L, PL-S, SOX) |  | 2024-06-01: 89.8853; 2024-08-01: 67.414 | 157.2993
4.5.10 | Lighting columns (<20m in height) |  | 2024-08-01: 230.1065 | 230.1065
4.5.2 | UNSWITCHED lamp Renewal (PL-L, PL-S, SOX) |  | 2024-04-01: 44.9427; 2024-05-01: 449.4267; 2024-08-01: 202.242 | 696.6114
4.5.4 | UNSWITCHED lamp Renewal (CDM-T, CDO, SON/T, CPO, MCF/U, MBF/U) | 0 | 2024-04-01: 0; 2024-05-01: 0; 2024-08-01: 0; 2024-09-01: 0 | 0
4.5.7 | (LED) for road lighting |  | 2024-04-01: 179.7707; 2024-05-01: 404.484; 2024-07-01: 3280.8148; 2024-08-01: 2112.3054; 2024-09-01: 494.3693 | 6471.7442
4.5.8 | (LED) for illuminated signs and bollards |  | 2024-06-01: 14.9809; 2024-07-01: 14.9809; 2024-08-01: 868.8916 | 898.8534
4.5.9 | Network Cabling and electrical components including feeder pillar | 2684.5754 | 2024-04-01: 11716.2539; 2024-05-01: 4525.427; 2024-06-01: 230.1065; 2024-07-01: 2953.0329; 2024-08-01: 7612.6887; 2024-09-01: 977.9525 | 30700.0368
TBC | Grass and vegetation
Grand Total |  | 12765.9455 | 147116.8117 | 104244.9879 | 127593.8176 | 14123.8838 | 108489.6275 | 104355.3668 | 82944.3466 | 93660.5969 | 47463.9914 | 76139.9769 | 60861.7931 | 6842.7096 | 986603.8553

## Qts check (hidden)
SOR | 4.3.1.1
Row Labels | Sum of Quants
YNE101: A160 Habrough-Manby | 35 | When checking quats make sure exclude the multiple visit locations
YNE102: A162 Ferrybridge | 260
YNE104: A631 Tinsley | 76
YNE105: A638 Redhouse | 1
YNE110: A1 Redhouse-Barnsdale | 270
YNE111: A1 Barnsdale-Wentbridge | 252
YNE112: A1 Wentbridge-Darrington | 178
YNE113: A1 Darrington-A162 | 119
YNE61: M1 J30-31 | 415
YNE62: M1 J31-32 | 83
YNE63: M1 J32-33 | 610
YNE64: M1 J33-34South | 413
YNE65: M1 Tinsley | 26
YNE66: M1 J34North-35 | 689
YNE67: M1 J35-35a | 179
YNE68: M1 J35a-36 | 270
YNE69: M1 J36-37 | 1054
YNE70: M1 J37-38 | 972
YNE71: M1 J38-39 | 806
YNE72: M1 J39-40 | 446
YNE73: M1 J40-41 | 359
YNE74: M1 J41-42 | 422
YNE76: A628 Tintwistle-Crowden | 148
YNE77: A628 Crowden-Flouch | 93
YNE78: A616 Flouch-Deepcar | 306
YNE79: A616 Deepcar-Wortley | 60
YNE80: A616 Wortley-Westwood | 109
YNE81: A616 Westwood-Stocksbridge | 74
YNE82: A61 | 97
YNE83: M18 Link-J1 | 634
YNE84: M18 J1-2 | 228
YNE85: M18 J2-3 | 136
YNE86: M18 J3-4 | 1033
YNE87: M18 J4-5 | 582
YNE88: M18 J5-6 | 268
YNE89: M18 J6-7 | 533
YNE90: M180 Ings-J1 | 203
YNE91: M180 J1-2 | 536
YNE92: M180 J2-3 | 477
YNE93: M180 J3-4 | 459
YNE94: M180 J4-5 | 617
YNE95: M181 | 566
YNE96: A180 Barnetby-Brocklesby | 204
YNE97: A180 Brocklesby-Stallingborough | 151
YNE98: A180 Stallingborough-GreatCoates | 171
YNE99: A180 GreatCoates-Pyewipe | 86
Grand Total | 15706

## Intervention number check (hidden)
Max. of Intervention | Column Labels
Row Labels | 2024-04-01 | 2024-05-01 | 2024-06-01 | 2024-07-01 | 2024-08-01 | 2024-09-01 | 2024-10-01 | 2024-11-01 | 2024-12-01 | 2025-01-01 | 2025-02-01 | 2025-03-01 | (blank) | Grand Total
DBFO 27 - technology assets only | 2024-06-01: 1; 2024-12-01: 2 |  | 2
YNE1: M62 J22-23 | 2024-04-01: 1; 2024-08-01: 0; 2024-09-01: 0; 2024-10-01: 2; 2024-12-01: 0 |  | 2
YNE10: M62 J32-33 | 2024-04-01: 1; 2024-06-01: 2; 2024-08-01: 4; 2024-10-01: 5; 2024-11-01: 6 |  | 6
YNE100: A160 Brocklesby-Habrough | 2024-04-01: 1; 2024-05-01: 2; 2024-06-01: 3; 2024-08-01: 4; 2024-09-01: 5 |  | 5
YNE101: A160 Habrough-Manby | 2024-04-01: 1; 2024-05-01: 2; 2024-06-01: 3; 2024-08-01: 4; 2024-09-01: 5; 2025-03-01: 0 |  | 5
YNE102: A162 Ferrybridge | [13 empty] | 1 | bar: 2024-08-01
YNE103: A62 Gildersome | [13 empty] | 1 | bar: 2024-08-01
YNE104: A631 Tinsley | 2024-07-01: 1; 2025-01-01: 2 |  | 2
YNE105: A638 Redhouse | [13 empty] | 1 | bar: 2024-09-01
YNE106: A1M J34-35 | 2024-08-01: 1; 2024-09-01: 0; 2024-12-01: 0; 2025-03-01: 2 |  | 2
YNE107: A1M J35-36 | 2024-08-01: 1; 2024-09-01: 0; 2025-03-01: 2 |  | 2
YNE108: A1M J36-37 | 2024-08-01: 1; 2024-10-01: 0; 2025-03-01: 2 |  | 2
YNE109: A1M J37-38 | 2024-08-01: 1; 2024-10-01: 0; 2025-03-01: 2 |  | 2
YNE11: M62 J33-34 | 2024-04-01: 1; 2024-09-01: 0; 2024-10-01: 2; 2024-11-01: 3; 2025-01-01: 0 |  | 3
YNE110: A1 Redhouse-Barnsdale | 2024-05-01: 1; 2024-07-01: 2; 2024-08-01: 3; 2024-09-01: 0 |  | 3
YNE111: A1 Barnsdale-Wentbridge | 2024-08-01: 1; 2024-09-01: 0; 2024-12-01: 0 |  | 1
YNE112: A1 Wentbridge-Darrington | [13 empty] | 1 | bar: 2024-08-01
YNE113: A1 Darrington-A162 | 2024-08-01: 1; 2024-09-01: 0 |  | 1
YNE114: A58 Chainbar | 2024-05-01: 1; 2024-11-01: 2 |  | 2
YNE12: M62 J34-35 | 1 |  |  | 1 | 0 | 0 | 2 | 3 | 0 | 4 |  |  |  | 4
YNE13: M62 J35-36 | 2024-09-01: 1; 2024-11-01: 2; 2025-03-01: 3 |  | 3
YNE14: M62 J36-37 | 2024-09-01: 1; 2024-11-01: 2; 2025-03-01: 3 |  | 3
YNE15: M62 J37-38 | 2024-04-01: 1; 2024-08-01: 0; 2024-09-01: 0; 2024-11-01: 2; 2024-12-01: 0 |  | 2
YNE16: A63 NorthCave-SouthCave | 2024-04-01: 1; 2024-06-01: 2; 2024-08-01: 3; 2025-03-01: 0 |  | 3
YNE17: A63 SouthCave-Welton | 2024-04-01: 1; 2024-06-01: 2; 2024-08-01: 3 |  | 3
YNE18: A63 Welton-Melton | 2024-04-01: 1; 2024-06-01: 2; 2024-08-01: 3 |  | 3
YNE19: A63 Melton-WesternInt | 2024-04-01: 1; 2024-06-01: 2; 2024-08-01: 3; 2024-09-01: 0; 2024-10-01: 4; 2024-12-01: 0 |  | 4
YNE2: M62 J23-24 | 2024-04-01: 1; 2024-10-01: 2 |  | 2
YNE20: A63 WesternInt-PrioryWay | 1 |  | 2 | 3 | 4 |  | 5 | 6 |  | 7 |  | 0 |  | 7
YNE21: A63 PrioryWay-BrightonSt | 2024-05-01: 1; 2024-07-01: 2; 2024-09-01: 3 |  | 3
YNE22: A63 BrightonSt-DaltrySt | 2024-05-01: 1; 2024-07-01: 2; 2024-09-01: 3 |  | 3
YNE26: A1033 Southcoates-NorthernGate | 2024-04-01: 1; 2024-05-01: 2; 2024-07-01: 3; 2024-08-01: 4; 2024-09-01: 5 |  | 5
YNE27: A1033 NorthernGate-Marfleet | 2024-04-01: 1; 2024-05-01: 2; 2024-07-01: 3; 2024-08-01: 4; 2024-09-01: 5 |  | 5
YNE28: A1033 Marfleet-Somerden | 2024-04-01: 1; 2024-05-01: 2; 2024-07-01: 3; 2024-08-01: 4; 2024-09-01: 5; 2025-02-01: 0 |  | 5
YNE29: A1033 Somerden-SaltEnd | 2024-04-01: 1; 2024-05-01: 2; 2024-07-01: 3; 2024-08-01: 4; 2024-09-01: 5 |  | 5
YNE3: M62 J24-25 | 2024-04-01: 1; 2024-08-01: 0; 2024-10-01: 2; 2024-12-01: 0 |  | 2
YNE30: M606 J1-2 | 2024-05-01: 1; 2024-08-01: 2; 2024-11-01: 3; 2025-02-01: 4 |  | 4
YNE31: M606 J2-3 | 2024-05-01: 1; 2024-08-01: 2; 2024-11-01: 3; 2025-02-01: 4 |  | 4
YNE32: M621 Gildersome-J1 | 2024-05-01: 1; 2024-08-01: 2; 2024-11-01: 3; 2025-02-01: 5 |  | 5
YNE33: M621 J1-2 | 2024-05-01: 1; 2024-08-01: 2; 2024-11-01: 3; 2025-02-01: 4 |  | 4
YNE34: M621 J2-2a | 2024-05-01: 1; 2024-08-01: 2; 2024-11-01: 3; 2025-02-01: 4 |  | 4
YNE35: M621 J2a-3 | 2024-05-01: 1; 2024-08-01: 2; 2024-11-01: 3; 2025-02-01: 4 |  | 4
YNE36: M621 J3-4 | 2024-05-01: 1; 2024-08-01: 2; 2024-11-01: 3; 2025-02-01: 5 |  | 5
YNE37: M621 J4-5 | 2024-05-01: 1; 2024-08-01: 2; 2024-11-01: 3; 2025-02-01: 5 |  | 5
YNE38: M621 J5-6 | 2024-05-01: 1; 2024-08-01: 2; 2024-11-01: 3; 2025-02-01: 5 |  | 5
YNE39: M621 J6-7 | 2024-05-01: 1; 2024-08-01: 2; 2024-11-01: 3; 2025-02-01: 5 |  | 5
YNE4: M62 J25-26 | 2024-04-01: 1; 2024-07-01: 2; 2024-09-01: 0; 2024-10-01: 3; 2025-01-01: 4 |  | 4
YNE40: M621 J7-8 | 2024-05-01: 1; 2024-08-01: 2; 2024-11-01: 3; 2025-02-01: 4 |  | 4
YNE41: A64 Bramham-Headley | 2024-05-01: 1; 2024-09-01: 0; 2024-11-01: 0 |  | 1
YNE42: A64 Headley-A162 | 2024-05-01: 1; 2024-09-01: 0; 2024-11-01: 0 |  | 1
YNE43: A64 A162-Tadcaster | 2024-05-01: 1; 2024-07-01: 2; 2024-09-01: 3; 2024-11-01: 0 |  | 3
YNE44: A64 Tadcaster-Bilbrough | 2024-05-01: 1; 2024-07-01: 2; 2024-09-01: 3; 2024-11-01: 0 |  | 3
YNE45: A64 Bilbrough-Askham | 2024-05-01: 1; 2024-08-01: 0; 2024-09-01: 0; 2024-11-01: 0; 2024-12-01: 0 |  | 1
YNE46: A64 Askham-Bondhill | 2024-05-01: 1; 2024-09-01: 0; 2024-12-01: 0 |  | 1
YNE47: A64 Bondhill-Fulford | 2024-05-01: 1; 2024-09-01: 0; 2024-12-01: 2 |  | 2
YNE48: A64 Fulford-Grimston | 2024-05-01: 1; 2024-07-01: 2; 2024-09-01: 3; 2025-01-01: 0 |  | 3
YNE49: A64 Grimston-Hopgrove | 2024-05-01: 1; 2024-09-01: 0; 2025-01-01: 0 |  | 1
YNE5: M62 J26-27 | 2024-04-01: 1; 2024-08-01: 0; 2024-10-01: 2; 2024-11-01: 3; 2024-12-01: 0 |  | 3
YNE50: A64 NorthHopgroveSingle | 2024-05-01: 1; 2024-07-01: 2; 2024-09-01: 3; 2025-01-01: 0 |  | 3
YNE51: A64 NorthHopgroveDual | 2024-05-01: 1; 2024-07-01: 2; 2024-09-01: 3; 2025-01-01: 0 |  | 3
YNE52: A64 SouthMusleySingle | 2024-05-01: 1; 2024-07-01: 2; 2024-09-01: 3; 2025-02-01: 0 |  | 3
YNE53: A64 Musley-PickeringInt | 2024-05-01: 1; 2024-07-01: 2; 2024-09-01: 3; 2025-02-01: 0 |  | 3
YNE54: A64 PickeringInt-Brambling | 2024-05-01: 1; 2024-08-01: 0; 2024-12-01: 0; 2025-02-01: 0 |  | 1
YNE55: A64 Brambling-Rillington | 2024-05-01: 1; 2024-07-01: 2; 2024-09-01: 3; 2025-02-01: 0 |  | 3
YNE56: A64 Rillington-Sherburn | 2024-05-01: 1; 2024-07-01: 2; 2024-08-01: 3; 2024-09-01: 4; 2024-10-01: 0; 2024-11-01: 5; 2025-02-01: 6 |  | 6
YNE57: A64 Sherburn-Staxton |  | 1 |  | 2 | 0 | 3 | 0 | 4 | 0 |  | 5 |  |  | 5
YNE58: A64 Staxton-Seamer | 2024-05-01: 1; 2024-07-01: 2; 2024-09-01: 3; 2024-10-01: 0; 2024-11-01: 4; 2025-02-01: 0 |  | 4
YNE59: A64 Seamer-Dunslow | 2024-05-01: 1; 2024-07-01: 2; 2024-09-01: 3; 2024-10-01: 0; 2025-02-01: 0 |  | 3
YNE6: M62 J27-28 | 2024-04-01: 1; 2024-06-01: 2; 2024-10-01: 3; 2024-11-01: 4 |  | 4
YNE60: A64 Dunslow-Musham | 2024-05-01: 1; 2024-07-01: 2; 2024-09-01: 3; 2025-02-01: 0 |  | 3
YNE61: M1 J30-31 | 2024-06-01: 1; 2024-10-01: 0 |  | 1
YNE62: M1 J31-32 | 2024-06-01: 1; 2024-10-01: 0; 2025-01-01: 2 |  | 2
YNE63: M1 J32-33 | 2024-06-01: 1; 2024-08-01: 0; 2024-12-01: 0; 2025-01-01: 2 |  | 2
YNE64: M1 J33-34South | 2024-06-01: 1; 2024-09-01: 2; 2024-12-01: 3; 2025-03-01: 4 |  | 4
YNE65: M1 Tinsley | [13 empty] | 1 | bar: 2024-06-01
YNE66: M1 J34North-35 | 2024-06-01: 1; 2025-01-01: 2 |  | 2
YNE67: M1 J35-35a | 2024-06-01: 1; 2024-09-01: 2; 2024-12-01: 3; 2025-01-01: 4; 2025-03-01: 5 |  | 5
YNE68: M1 J35a-36 | 2024-05-01: 1; 2024-08-01: 2; 2024-10-01: 0; 2024-11-01: 3; 2024-12-01: 4; 2025-02-01: 5 |  | 5
YNE69: M1 J36-37 | 2024-05-01: 1; 2024-10-01: 0; 2024-12-01: 2 |  | 2
YNE7: M62 J29-30 | 2024-04-01: 1; 2024-07-01: 2; 2024-08-01: 0; 2024-10-01: 3; 2024-12-01: 0; 2025-01-01: 4 |  | 4
YNE70: M1 J37-38 | 2024-05-01: 1; 2024-08-01: 2; 2024-10-01: 0; 2024-11-01: 3; 2024-12-01: 4; 2025-02-01: 5 |  | 5
YNE71: M1 J38-39 | 2024-05-01: 1; 2024-09-01: 2; 2024-10-01: 0; 2024-12-01: 3; 2025-03-01: 4 |  | 4
YNE72: M1 J39-40 | 2024-05-01: 1; 2024-08-01: 2; 2024-10-01: 0; 2024-11-01: 3; 2024-12-01: 4; 2025-02-01: 5 |  | 5
YNE73: M1 J40-41 | 2024-05-01: 1; 2024-08-01: 0; 2024-12-01: 2 |  | 2
YNE74: M1 J41-42 | 2024-05-01: 1; 2024-12-01: 2 |  | 2
YNE76: A628 Tintwistle-Crowden | 2024-05-01: 1; 2024-07-01: 2; 2024-09-01: 3; 2025-01-01: 4 |  | 4
YNE77: A628 Crowden-Flouch | 2024-07-01: 1; 2024-08-01: 0; 2024-10-01: 0; 2024-12-01: 0; 2025-01-01: 2 |  | 2
YNE78: A616 Flouch-Deepcar | 2024-04-01: 1; 2024-06-01: 2; 2024-08-01: 3; 2024-10-01: 0; 2024-12-01: 0; 2025-02-01: 4 |  | 4
YNE79: A616 Deepcar-Wortley | 2024-04-01: 1; 2024-06-01: 2; 2024-08-01: 3; 2024-10-01: 0 |  | 3
YNE8: M62 J30-31 | 2024-04-01: 1; 2024-07-01: 2; 2024-10-01: 3; 2024-11-01: 4; 2025-01-01: 5 |  | 5
YNE80: A616 Wortley-Westwood | 2024-04-01: 1; 2024-06-01: 2; 2024-08-01: 3; 2024-10-01: 0 |  | 3
YNE81: A616 Westwood-Stocksbridge | 2024-04-01: 1; 2024-06-01: 2; 2024-08-01: 3; 2024-10-01: 0 |  | 3
YNE82: A61 | 2024-04-01: 1; 2024-06-01: 2; 2024-07-01: 3; 2024-10-01: 0; 2025-01-01: 4 |  | 4
YNE83: M18 Link-J1 | 2024-04-01: 1; 2024-09-01: 2; 2024-10-01: 0 |  | 2
YNE84: M18 J1-2 | 2024-04-01: 1; 2024-09-01: 2; 2024-10-01: 0 |  | 2
YNE85: M18 J2-3 | 2024-04-01: 1; 2024-09-01: 2; 2024-10-01: 0; 2024-11-01: 0 |  | 2
YNE86: M18 J3-4 | 2024-04-01: 1; 2024-05-01: 2; 2024-07-01: 3; 2024-09-01: 4; 2024-10-01: 0; 2025-01-01: 0 |  | 4
YNE87: M18 J4-5 | 1 | 2 |  | 3 | 0 | 4 | 0 |  | 0 | 0 |  |  |  | 4
YNE88: M18 J5-6 | 2024-06-01: 1; 2025-01-01: 2 |  | 2
YNE89: M18 J6-7 | 2024-06-01: 1; 2025-01-01: 2 |  | 2
YNE9: M62 J31-32 | 2024-04-01: 1; 2024-11-01: 2 |  | 2
YNE90: M180 Ings-J1 | 2024-07-01: 1; 2025-01-01: 2; 2025-02-01: 0 |  | 2
YNE91: M180 J1-2 | 2024-07-01: 1; 2024-10-01: 0; 2025-01-01: 2; 2025-02-01: 0 |  | 2
YNE92: M180 J2-3 | 2024-07-01: 1; 2024-08-01: 0; 2024-12-01: 0; 2025-01-01: 2; 2025-02-01: 0 |  | 2
YNE93: M180 J3-4 | 2024-07-01: 1; 2024-10-01: 0; 2025-01-01: 2; 2025-02-01: 0 |  | 2
YNE94: M180 J4-5 | 2024-07-01: 1; 2024-10-01: 0; 2025-01-01: 2; 2025-02-01: 0 |  | 2
YNE95: M181 | 2024-05-01: 1; 2024-07-01: 2; 2024-09-01: 3; 2025-01-01: 4; 2025-03-01: 0 |  | 4
YNE96: A180 Barnetby-Brocklesby | 2024-04-01: 1; 2024-06-01: 2; 2024-07-01: 3; 2024-08-01: 0; 2024-10-01: 0; 2024-12-01: 0; 2025-03-01: 0 |  | 3
YNE97: A180 Brocklesby-Stallingborough | 2024-04-01: 1; 2024-06-01: 2; 2024-07-01: 3; 2024-10-01: 0; 2025-03-01: 0 |  | 3
YNE98: A180 Stallingborough-GreatCoates | 2024-04-01: 1; 2024-06-01: 2; 2024-07-01: 3; 2024-08-01: 0; 2024-12-01: 0; 2025-03-01: 0 |  | 3
YNE99: A180 GreatCoates-Pyewipe | 2024-04-01: 1; 2024-06-01: 2; 2024-07-01: 3; 2025-03-01: 0 |  | 3
(blank)
Grand Total | 1 | 2 | 3 | 3 | 4 | 5 | 5 | 6 | 4 | 7 | 6 | 5 |  | 7

## Sheet5 (hidden)
Asset Type | 1500 - Roadside technology
Sum of Quants |  |  |  | Planned Start
Maintenance Route | SOR | Sub Asset Type | Activity | 2024-04-01 | 2024-05-01 | 2024-06-01 | 2024-07-01 | 2024-08-01 | 2024-09-01 | 2024-11-01 | 2024-12-01 | 2025-01-01 | Grand Total
DBFO 27 - technology assets only | 4.6.12.1 | Electrical supplies, components and distribution cables | Inspection and test in accordance with BS7671 - electrical supplies, components and distribution cables | 2024-12-01: 9 | 9
YNE1: M62 J22-23 | 4.6.12.1 | Electrical supplies, components and distribution cables | Inspection and test in accordance with BS7671 - electrical supplies, components and distribution cables | 2024-04-01: 9 | 9
YNE10: M62 J32-33 | 4.6.12.1 | Electrical supplies, components and distribution cables | Inspection and test in accordance with BS7671 - electrical supplies, components and distribution cables | 2024-11-01: 2 | 2
YNE106: A1M J34-35 | 4.6.12.1 | Electrical supplies, components and distribution cables | Inspection and test in accordance with BS7671 - electrical supplies, components and distribution cables | 2024-08-01: 3 | 3
YNE108: A1M J36-37 | 4.6.12.1 | Electrical supplies, components and distribution cables | Inspection and test in accordance with BS7671 - electrical supplies, components and distribution cables | 2024-08-01: 2 | 2
YNE109: A1M J37-38 | 4.6.12.1 | Electrical supplies, components and distribution cables | Inspection and test in accordance with BS7671 - electrical supplies, components and distribution cables | 2024-08-01: 2 | 2
YNE11: M62 J33-34 | 4.6.12.1 | Electrical supplies, components and distribution cables | Inspection and test in accordance with BS7671 - electrical supplies, components and distribution cables | 2024-04-01: 4 | 4
YNE12: M62 J34-35 | 4.6.12.1 | Electrical supplies, components and distribution cables | Inspection and test in accordance with BS7671 - electrical supplies, components and distribution cables | 2024-11-01: 4 | 4
YNE13: M62 J35-36 | 4.6.12.1 | Electrical supplies, components and distribution cables | Inspection and test in accordance with BS7671 - electrical supplies, components and distribution cables | 2024-11-01: 4 | 4
YNE14: M62 J36-37 | 4.6.12.1 | Electrical supplies, components and distribution cables | Inspection and test in accordance with BS7671 - electrical supplies, components and distribution cables | 2024-11-01: 3 | 3
YNE15: M62 J37-38 | 4.6.12.1 | Electrical supplies, components and distribution cables | Inspection and test in accordance with BS7671 - electrical supplies, components and distribution cables | 2024-11-01: 2 | 2
YNE2: M62 J23-24 | 4.6.12.1 | Electrical supplies, components and distribution cables | Inspection and test in accordance with BS7671 - electrical supplies, components and distribution cables | 2024-04-01: 2 | 2
YNE20: A63 WesternInt-PrioryWay | 4.6.12.1 | Electrical supplies, components and distribution cables | Inspection and test in accordance with BS7671 - electrical supplies, components and distribution cables | [9 empty] | 1 | bar: 2024-11-01
YNE29: A1033 Somerden-SaltEnd | 4.6.12.1 | Electrical supplies, components and distribution cables | Inspection and test in accordance with BS7671 - electrical supplies, components and distribution cables | [9 empty] | 1 | bar: 2024-08-01
YNE3: M62 J24-25 | 4.6.12.1 | Electrical supplies, components and distribution cables | Inspection and test in accordance with BS7671 - electrical supplies, components and distribution cables | 2024-04-01: 6 | 6
YNE30: M606 J1-2 | 4.6.12.1 | Electrical supplies, components and distribution cables | Inspection and test in accordance with BS7671 - electrical supplies, components and distribution cables | [9 empty] | 1 | bar: 2024-11-01
YNE31: M606 J2-3 | 4.6.12.1 | Electrical supplies, components and distribution cables | Inspection and test in accordance with BS7671 - electrical supplies, components and distribution cables | 2024-05-01: 2 | 2
YNE32: M621 Gildersome-J1 | 4.6.12.1 | Electrical supplies, components and distribution cables | Inspection and test in accordance with BS7671 - electrical supplies, components and distribution cables | 2024-08-01: 9 | 9
YNE35: M621 J2a-3 | 4.6.12.1 | Electrical supplies, components and distribution cables | Inspection and test in accordance with BS7671 - electrical supplies, components and distribution cables | 2024-08-01: 2 | 2
YNE37: M621 J4-5 | 4.6.12.1 | Electrical supplies, components and distribution cables | Inspection and test in accordance with BS7671 - electrical supplies, components and distribution cables | [9 empty] | 1 | bar: 2024-08-01
YNE38: M621 J5-6 | 4.6.12.1 | Electrical supplies, components and distribution cables | Inspection and test in accordance with BS7671 - electrical supplies, components and distribution cables | [9 empty] | 1 | bar: 2024-08-01
YNE39: M621 J6-7 | 4.6.12.1 | Electrical supplies, components and distribution cables | Inspection and test in accordance with BS7671 - electrical supplies, components and distribution cables | 2024-08-01: 2 | 2
YNE4: M62 J25-26 | 4.6.12.1 | Electrical supplies, components and distribution cables | Inspection and test in accordance with BS7671 - electrical supplies, components and distribution cables | 2024-04-01: 8 | 8
YNE5: M62 J26-27 | 4.6.12.1 | Electrical supplies, components and distribution cables | Inspection and test in accordance with BS7671 - electrical supplies, components and distribution cables | 2024-04-01: 8 | 8
YNE6: M62 J27-28 | 4.6.12.1 | Electrical supplies, components and distribution cables | Inspection and test in accordance with BS7671 - electrical supplies, components and distribution cables | 2024-04-01: 6 | 6
YNE61: M1 J30-31 | 4.6.12.1 | Electrical supplies, components and distribution cables | Inspection and test in accordance with BS7671 - electrical supplies, components and distribution cables | 2024-06-01: 8 | 8
YNE62: M1 J31-32 | 4.6.12.1 | Electrical supplies, components and distribution cables | Inspection and test in accordance with BS7671 - electrical supplies, components and distribution cables | [9 empty] | 1 | bar: 2024-06-01
YNE63: M1 J32-33 | 4.6.12.1 | Electrical supplies, components and distribution cables | Inspection and test in accordance with BS7671 - electrical supplies, components and distribution cables | 2024-06-01: 2 | 2
YNE68: M1 J35a-36 | 4.6.12.1 | Electrical supplies, components and distribution cables | Inspection and test in accordance with BS7671 - electrical supplies, components and distribution cables | [9 empty] | 1 | bar: 2024-05-01
YNE69: M1 J36-37 | 4.6.12.1 | Electrical supplies, components and distribution cables | Inspection and test in accordance with BS7671 - electrical supplies, components and distribution cables | 2024-05-01: 7 | 7
YNE7: M62 J29-30 | 4.6.12.1 | Electrical supplies, components and distribution cables | Inspection and test in accordance with BS7671 - electrical supplies, components and distribution cables | 2024-04-01: 7 | 7
YNE70: M1 J37-38 | 4.6.12.1 | Electrical supplies, components and distribution cables | Inspection and test in accordance with BS7671 - electrical supplies, components and distribution cables | 2024-05-01: 10 | 10
YNE71: M1 J38-39 | 4.6.12.1 | Electrical supplies, components and distribution cables | Inspection and test in accordance with BS7671 - electrical supplies, components and distribution cables | [9 empty] | 1 | bar: 2024-05-01
YNE8: M62 J30-31 | 4.6.12.1 | Electrical supplies, components and distribution cables | Inspection and test in accordance with BS7671 - electrical supplies, components and distribution cables | 2024-04-01: 7 | 7
YNE83: M18 Link-J1 | 4.6.12.1 | Electrical supplies, components and distribution cables | Inspection and test in accordance with BS7671 - electrical supplies, components and distribution cables | 2024-09-01: 5 | 5
YNE84: M18 J1-2 | 4.6.12.1 | Electrical supplies, components and distribution cables | Inspection and test in accordance with BS7671 - electrical supplies, components and distribution cables | 2024-09-01: 12 | 12
YNE85: M18 J2-3 | 4.6.12.1 | Electrical supplies, components and distribution cables | Inspection and test in accordance with BS7671 - electrical supplies, components and distribution cables | [9 empty] | 1 | bar: 2024-09-01
YNE86: M18 J3-4 | 4.6.12.1 | Electrical supplies, components and distribution cables | Inspection and test in accordance with BS7671 - electrical supplies, components and distribution cables | 2024-09-01: 4 | 4
YNE87: M18 J4-5 | 4.6.12.1 | Electrical supplies, components and distribution cables | Inspection and test in accordance with BS7671 - electrical supplies, components and distribution cables | 2024-09-01: 5 | 5
YNE88: M18 J5-6 | 4.6.12.1 | Electrical supplies, components and distribution cables | Inspection and test in accordance with BS7671 - electrical supplies, components and distribution cables | 2025-01-01: 2 | 2
YNE89: M18 J6-7 | 4.6.12.1 | Electrical supplies, components and distribution cables | Inspection and test in accordance with BS7671 - electrical supplies, components and distribution cables | 2025-01-01: 5 | 5
YNE9: M62 J31-32 | 4.6.12.1 | Electrical supplies, components and distribution cables | Inspection and test in accordance with BS7671 - electrical supplies, components and distribution cables | 2024-11-01: 4 | 4
YNE90: M180 Ings-J1 | 4.6.12.1 | Electrical supplies, components and distribution cables | Inspection and test in accordance with BS7671 - electrical supplies, components and distribution cables | 2025-01-01: 2 | 2
YNE91: M180 J1-2 | 4.6.12.1 | Electrical supplies, components and distribution cables | Inspection and test in accordance with BS7671 - electrical supplies, components and distribution cables | 2025-01-01: 4 | 4
YNE92: M180 J2-3 | 4.6.12.1 | Electrical supplies, components and distribution cables | Inspection and test in accordance with BS7671 - electrical supplies, components and distribution cables | [9 empty] | 1 | bar: 2025-01-01
YNE93: M180 J3-4 | 4.6.12.1 | Electrical supplies, components and distribution cables | Inspection and test in accordance with BS7671 - electrical supplies, components and distribution cables | 2025-01-01: 5 | 5
YNE94: M180 J4-5 | 4.6.12.1 | Electrical supplies, components and distribution cables | Inspection and test in accordance with BS7671 - electrical supplies, components and distribution cables | [9 empty] | 1 | bar: 2025-01-01
YNE95: M181 | 4.6.12.1 | Electrical supplies, components and distribution cables | Inspection and test in accordance with BS7671 - electrical supplies, components and distribution cables | 2025-01-01: 3 | 3
YNE96: A180 Barnetby-Brocklesby | 4.6.12.1 | Electrical supplies, components and distribution cables | Inspection and test in accordance with BS7671 - electrical supplies, components and distribution cables | [9 empty] | 1 | bar: 2024-07-01
YNE97: A180 Brocklesby-Stallingborough | 4.6.12.1 | Electrical supplies, components and distribution cables | Inspection and test in accordance with BS7671 - electrical supplies, components and distribution cables | [9 empty] | 1 | bar: 2024-07-01
YNE98: A180 Stallingborough-GreatCoates | 4.6.12.1 | Electrical supplies, components and distribution cables | Inspection and test in accordance with BS7671 - electrical supplies, components and distribution cables | 2024-07-01: 3 | 3
Grand Total |  |  |  | 57 | 21 | 11 | 5 | 23 | 27 | 21 | 9 | 23 | 197

## Sheet6 (hidden)
Row Labels | Sum of Quants
0400 - Road Restraint Systems and Pedestrian Barriers | 580198.49
0500 - Drainage and Service Ducts | 382341.81
1300 - Lighting | 2932
1500 - Roadside technology | 4303
3000 - Landscape and Ecology | 7481937.5927
4000 - Sweeping and Cleaning | 7841982.626
(blank)
Grand Total | 16293695.5187

## Service Plan update 07.05.24
Maintenance Route | To be Maintained 2024/25? | Chart Section for ILM Sections | Location Detail for ILM Sections | Asset Type | Sub Asset Type | SOR | Activity | Quants | Baseline/ILM | Frequency | Intervention | Shift | TM Required | TM Booked? | Planned Start | Planned Completion | Jobs rasied? | Issues with Jobs/Quants | Comments
YNE1: M62 J22-23 | Yes |  |  | 3000 - Landscape and Ecology | Grass and vegetation | 4.8.3.1 | Grass and vegetation - Maintain and preserve sight lines and stopping distance, including junctions, access points, curves, bends and central reserve | 24488.3 | B | Annually | 1 | Nights | Yes | Main Intervention | 2024-04-01 | 2024-04-30
YNE1: M62 J22-23 | Yes |  |  | 3000 - Landscape and Ecology | Grass and vegetation | 4.8.3.2 | Grass and vegetation - Maintain and preserve CCTV camera operational visibility splays | 6 | B | Annually | 1 | Nights | Yes | Main Intervention | 2024-04-01 | 2024-04-30
YNE1: M62 J22-23 | Yes |  |  | 3000 - Landscape and Ecology | Grass and vegetation | 4.8.3.3 | Grass and vegetation - Maintain and preserve road users visibility of road traffic signs and signals | 296 | B | Annually | 1 | Nights | Yes | Main Intervention | 2024-04-01 | 2024-04-30
YNE1: M62 J22-23 | Yes |  |  | 3000 - Landscape and Ecology | Grass and vegetation | 4.8.4.1 | Grass and vegetation - Ensure illumination / lumination from lighting is not obscured | 16 | B | Annually | 1 | Nights | Yes | Main Intervention | 2024-04-01 | 2024-04-30
YNE1: M62 J22-23 | Yes |  |  | 3000 - Landscape and Ecology | Grass and vegetation | 4.8.4.2 | Grass and vegetation - Remove obstructions and / or maintain vegetation to facilitate safe access for inspection and maintenance of feeder pillars and technology equipment | 143 | B | Annually | 1 | Nights | Yes | Main Intervention | 2024-04-01 | 2024-04-30
YNE1: M62 J22-23 | Yes |  |  | 3000 - Landscape and Ecology | Grass and vegetation | 4.8.4.3 | Grass and vegetation - Remove obstructions and maintain vegetation to provide safe access to and use of footways, cycle tracks, bridleways, footpaths and paved pedestrian areas | 43.53 | B | Annually | 1 | Nights | Yes | Main Intervention | 2024-04-01 | 2024-04-30
YNE1: M62 J22-23 | Yes |  |  | 3000 - Landscape and Ecology | Grass and vegetation | 4.8.5.2 | Grass and vegetation - Undertake 2m wide swathe cut of all highway verges to ensure strip remains unobstructed by vegetation throughout the year | 23741.1 | B | Annually (Apr-Sept) | 1 | Nights | Yes | Main Intervention | 2024-04-01 | 2024-04-30
YNE1: M62 J22-23 | Yes |  |  | 3000 - Landscape and Ecology | Grass and vegetation | 4.8.5.3 | Grass and vegetation - Grass cut the central reserve | 21040.554 | B | Annually (Apr-Sept) | 1 | Nights | Yes | Main Intervention | 2024-04-01 | 2024-04-30
YNE1: M62 J22-23 | Yes |  |  | 3000 - Landscape and Ecology | Invasive Plant Species | 4.8.8 | Maintain affected property to control the spread or increase of identified instances of invasive plant species | 5888.274 | B | Annually (Apr-Sept) | 1 | Nights | Yes | Main Intervention | 2024-04-01 | 2024-04-30
YNE1: M62 J22-23 | Yes |  |  | 3000 - Landscape and Ecology | Conservation grassland / wildflower grassland | 4.8.11 | Wildflower - Maintain habitat integrity including removal of scrub encroachment and undesirable weed species | 16155.9 | B | Annually (Sept-Oct) | Winter | Days |  | No - Winter Programme | 2024-09-01 | 2024-09-30
YNE10: M62 J32-33 | Yes |  |  | 3000 - Landscape and Ecology | Wildlife Housings / Structures | 4.8.17 | Wildlife Housings / Structures - Remove all material that could impair operation | 4 | B | Annually | 1 | Nights |  | Main Intervention | 2024-04-01 | 2024-05-31
YNE10: M62 J32-33 | Yes |  |  | 3000 - Landscape and Ecology | Grass and vegetation | 4.8.3.1 | Grass and vegetation - Maintain and preserve sight lines and stopping distance, including junctions, access points, curves, bends and central reserve | 23726.7 | B | Annually | 1 | Nights |  | Main Intervention | 2024-04-01 | 2024-05-31
YNE10: M62 J32-33 | Yes |  |  | 3000 - Landscape and Ecology | Grass and vegetation | 4.8.3.2 | Grass and vegetation - Maintain and preserve CCTV camera operational visibility splays | 3 | B | Annually | 1 | Nights |  | Main Intervention | 2024-04-01 | 2024-05-31
YNE10: M62 J32-33 | Yes |  |  | 3000 - Landscape and Ecology | Grass and vegetation | 4.8.3.3 | Grass and vegetation - Maintain and preserve road users visibility of road traffic signs and signals | 186 | B | Annually | 1 | Nights |  | Main Intervention | 2024-04-01 | 2024-05-31
YNE10: M62 J32-33 | Yes |  |  | 3000 - Landscape and Ecology | Grass and vegetation | 4.8.4.1 | Grass and vegetation - Ensure illumination / lumination from lighting is not obscured | 232 | B | Annually | 1 | Nights |  | Main Intervention | 2024-04-01 | 2024-05-31
YNE10: M62 J32-33 | Yes |  |  | 3000 - Landscape and Ecology | Grass and vegetation | 4.8.4.2 | Grass and vegetation - Remove obstructions and / or maintain vegetation to facilitate safe access for inspection and maintenance of feeder pillars and technology equipment | 120 | B | Annually | 1 | Nights |  | Main Intervention | 2024-04-01 | 2024-05-31
YNE10: M62 J32-33 | Yes |  |  | 3000 - Landscape and Ecology | Grass and vegetation | 4.8.4.3 | Grass and vegetation - Remove obstructions and maintain vegetation to provide safe access to and use of footways, cycle tracks, bridleways, footpaths and paved pedestrian areas | 76.49 | B | Annually | 1 | Nights |  | Main Intervention | 2024-04-01 | 2024-05-31
YNE10: M62 J32-33 | Yes |  |  | 3000 - Landscape and Ecology | Grass and vegetation | 4.8.5.1 | Grass and vegetation - Undertake amenity cut of amenity grass areas, including gate way features, village verges and special landscape features - ILM 1 | 4484.8888 | ILM | 3 x per year (Apr-Sept) | 1 | Nights |  | Main Intervention | 2024-04-01 | 2024-05-31 | Yes | Quantities differ 201,846
YNE10: M62 J32-33 | Yes |  |  | 3000 - Landscape and Ecology | Grass and vegetation | 4.8.5.2 | Grass and vegetation - Undertake 2m wide swathe cut of all highway verges to ensure strip remains unobstructed by vegetation throughout the year | 15332.4 | B | Annually (Apr-Sept) | 1 | Nights |  | Main Intervention | 2024-04-01 | 2024-05-31
YNE10: M62 J32-33 | Yes |  |  | 3000 - Landscape and Ecology | Grass and vegetation | 4.8.5.3 | Grass and vegetation - Grass cut the central reserve | 11695.943 | B | Annually (Apr-Sept) | 1 | Nights |  | Main Intervention | 2024-04-01 | 2024-05-31
YNE10: M62 J32-33 | Yes |  |  | 3000 - Landscape and Ecology | Invasive Plant Species | 4.8.8 | Maintain affected property to control the spread or increase of identified instances of invasive plant species | 783.9403 | B | Annually (Apr-Sept) | 1 | Nights |  | Main Intervention | 2024-04-01 | 2024-05-31
YNE10: M62 J32-33 | Yes |  |  | 3000 - Landscape and Ecology | Grass and vegetation | 4.8.5.1 | Grass and vegetation - Undertake amenity cut of amenity grass areas, including gate way features, village verges and special landscape features - ILM 2 | 4484.8888 | ILM | 3 x per year (Apr-Sept) | 2 | Nights |  | No - to be booked if needed | 2024-06-01 | 2024-06-30 | Yes | Quantities differ 201,846
YNE10: M62 J32-33 | Yes |  |  | 3000 - Landscape and Ecology | Grass and vegetation | 4.8.5.1 | Grass and vegetation - Undertake amenity cut of amenity grass areas, including gate way features, village verges and special landscape features - ILM 3 | 4484.8888 | ILM | 3 x per year (Apr-Sept) | 4 | Nights |  | No - to be booked if needed | 2024-08-01 | 2024-08-31 | Yes | Quantities differ 201,846
YNE100: A160 Brocklesby-Habrough | Yes |  |  | 3000 - Landscape and Ecology | Grass and vegetation | 4.8.5.1 | Grass and vegetation - Undertake amenity cut of amenity grass areas, including gate way features, village verges and special landscape features - ILM 1 | 48847 | ILM | 5 x per year (Apr-Sept) | 1 | Days |  | Enhanced Maintenance 1 | 2024-04-01 | 2024-04-30 | Yes
YNE100: A160 Brocklesby-Habrough | Yes |  |  | 3000 - Landscape and Ecology | Grass and vegetation | 4.8.5.1 | Grass and vegetation - Undertake amenity cut of amenity grass areas, including gate way features, village verges and special landscape features - ILM 2 | 48847 | ILM | 5 x per year (Apr-Sept) | 2 | Days |  | Enhanced Maintenance 2 | 2024-05-01 | 2024-05-31 | Yes
YNE100: A160 Brocklesby-Habrough | Yes |  |  | 3000 - Landscape and Ecology | Grass and vegetation | 4.8.5.1 | Grass and vegetation - Undertake amenity cut of amenity grass areas, including gate way features, village verges and special landscape features - ILM 3 | 48847 | ILM | 5 x per year (Apr-Sept) | 3 | Days |  | Enhanced Maintenance 3 | 2024-06-01 | 2024-06-30 | Yes
YNE100: A160 Brocklesby-Habrough | Yes |  |  | 3000 - Landscape and Ecology | Grass and vegetation | 4.8.3.1 | Grass and vegetation - Maintain and preserve sight lines and stopping distance, including junctions, access points, curves, bends and central reserve | 827 | B | Annually | 4 | Days |  | Main Intervention | 2024-08-01 | 2024-08-31
YNE100: A160 Brocklesby-Habrough | Yes |  |  | 3000 - Landscape and Ecology | Grass and vegetation | 4.8.3.3 | Grass and vegetation - Maintain and preserve road users visibility of road traffic signs and signals | 54 | B | Annually | 4 | Days |  | Main Intervention | 2024-08-01 | 2024-08-31
YNE100: A160 Brocklesby-Habrough | Yes |  |  | 3000 - Landscape and Ecology | Grass and vegetation | 4.8.4.2 | Grass and vegetation - Remove obstructions and / or maintain vegetation to facilitate safe access for inspection and maintenance of feeder pillars and technology equipment | 5 | B | Annually | 4 | Days |  | Main Intervention | 2024-08-01 | 2024-08-31
YNE100: A160 Brocklesby-Habrough | Yes |  |  | 3000 - Landscape and Ecology | Grass and vegetation | 4.8.4.3 | Grass and vegetation - Remove obstructions and maintain vegetation to provide safe access to and use of footways, cycle tracks, bridleways, footpaths and paved pedestrian areas | 1902 | B | Annually | 4 | Days |  | Main Intervention | 2024-08-01 | 2024-08-31
YNE100: A160 Brocklesby-Habrough | Yes |  |  | 3000 - Landscape and Ecology | Grass and vegetation | 4.8.5.1 | Grass and vegetation - Undertake amenity cut of amenity grass areas, including gate way features, village verges and special landscape features - ILM 4 | 48847 | ILM | 5 x per year (Apr-Sept) | 4 | Days |  | Main Intervention | 2024-08-01 | 2024-08-31 | Yes
YNE100: A160 Brocklesby-Habrough | Yes |  |  | 3000 - Landscape and Ecology | Grass and vegetation | 4.8.5.2 | Grass and vegetation - Undertake 2m wide swathe cut of all highway verges to ensure strip remains unobstructed by vegetation throughout the year | 3720.6 | B | Annually (Apr-Sept) | 4 | Days |  | Main Intervention | 2024-08-01 | 2024-08-31
YNE100: A160 Brocklesby-Habrough | Yes |  |  | 3000 - Landscape and Ecology | Grass and vegetation | 4.8.5.3 | Grass and vegetation - Grass cut the central reserve | 6577.6 | B | Annually (Apr-Sept) | 4 | Days |  | Main Intervention | 2024-08-01 | 2024-08-31
YNE100: A160 Brocklesby-Habrough | Yes |  |  | 3000 - Landscape and Ecology | Grass and vegetation | 4.8.5.1 | Grass and vegetation - Undertake amenity cut of amenity grass areas, including gate way features, village verges and special landscape features - ILM 5 | 48847 | ILM | 5 x per year (Apr-Sept) | 5 | Days |  | Enhanced Maintenance 5 | 2024-09-01 | 2024-09-30 | Yes
YNE100: A160 Brocklesby-Habrough | Yes |  |  | 3000 - Landscape and Ecology | Conservation grassland / wildflower grassland | 4.8.11 | Wildflower - Maintain habitat integrity including removal of scrub encroachment and undesirable weed species | 54878 | B | Annually (Sept-Oct) | Winter | Days |  | No - Winter Programme | 2024-09-01 | 2024-09-30
YNE101: A160 Habrough-Manby | Yes |  |  | 3000 - Landscape and Ecology | Grass and vegetation | 4.8.5.1 | Grass and vegetation - Undertake amenity cut of amenity grass areas, including gate way features, village verges and special landscape features - ILM 1 | 48847 | ILM | 5 x per year (Apr-Sept) | 1 | Days |  | Enhanced Maintenance 1 | 2024-04-01 | 2024-04-30 | Yes
YNE101: A160 Habrough-Manby | Yes |  |  | 3000 - Landscape and Ecology | Grass and vegetation | 4.8.5.1 | Grass and vegetation - Undertake amenity cut of amenity grass areas, including gate way features, village verges and special landscape features - ILM 2 | 48847 | ILM | 5 x per year (Apr-Sept) | 2 | Days |  | Enhanced Maintenance 2 | 2024-05-01 | 2024-05-31 | Yes
YNE101: A160 Habrough-Manby | Yes |  |  | 3000 - Landscape and Ecology | Grass and vegetation | 4.8.5.1 | Grass and vegetation - Undertake amenity cut of amenity grass areas, including gate way features, village verges and special landscape features - ILM 3 | 48847 | ILM | 5 x per year (Apr-Sept) | 3 | Days |  | Enhanced Maintenance 3 | 2024-06-01 | 2024-06-30 | Yes
YNE101: A160 Habrough-Manby | Yes |  |  | 3000 - Landscape and Ecology | Grass and vegetation | 4.8.3.1 | Grass and vegetation - Maintain and preserve sight lines and stopping distance, including junctions, access points, curves, bends and central reserve | 1168 | B | Annually | 4 | Days |  | Main Intervention | 2024-08-01 | 2024-08-31
YNE101: A160 Habrough-Manby | Yes |  |  | 3000 - Landscape and Ecology | Grass and vegetation | 4.8.3.3 | Grass and vegetation - Maintain and preserve road users visibility of road traffic signs and signals | 144 | B | Annually | 4 | Days |  | Main Intervention | 2024-08-01 | 2024-08-31
YNE101: A160 Habrough-Manby | Yes |  |  | 3000 - Landscape and Ecology | Grass and vegetation | 4.8.4.1 | Grass and vegetation - Ensure illumination / lumination from lighting is not obscured | 117 | B | Annually | 4 | Days |  | Main Intervention | 2024-08-01 | 2024-08-31
YNE101: A160 Habrough-Manby | Yes |  |  | 3000 - Landscape and Ecology | Grass and vegetation | 4.8.4.2 | Grass and vegetation - Remove obstructions and / or maintain vegetation to facilitate safe access for inspection and maintenance of feeder pillars and technology equipment | 9 | B | Annually | 4 | Days |  | Main Intervention | 2024-08-01 | 2024-08-31
YNE101: A160 Habrough-Manby | Yes |  |  | 3000 - Landscape and Ecology | Grass and vegetation | 4.8.4.3 | Grass and vegetation - Remove obstructions and maintain vegetation to provide safe access to and use of footways, cycle tracks, bridleways, footpaths and paved pedestrian areas | 5979 | B | Annually | 4 | Days |  | Main Intervention | 2024-08-01 | 2024-08-31
YNE101: A160 Habrough-Manby | Yes |  |  | 3000 - Landscape and Ecology | Grass and vegetation | 4.8.5.1 | Grass and vegetation - Undertake amenity cut of amenity grass areas, including gate way features, village verges and special landscape features - ILM 4 | 48847 | ILM | 5 x per year (Apr-Sept) | 4 | Days |  | Main Intervention | 2024-08-01 | 2024-08-31 | Yes
YNE101: A160 Habrough-Manby | Yes |  |  | 3000 - Landscape and Ecology | Grass and vegetation | 4.8.5.2 | Grass and vegetation - Undertake 2m wide swathe cut of all highway verges to ensure strip remains unobstructed by vegetation throughout the year | 5709.6 | B | Annually (Apr-Sept) | 4 | Days |  | Main Intervention | 2024-08-01 | 2024-08-31
YNE101: A160 Habrough-Manby | Yes |  |  | 3000 - Landscape and Ecology | Grass and vegetation | 4.8.5.3 | Grass and vegetation - Grass cut the central reserve | 21080.1342 | B | Annually (Apr-Sept) | 4 | Days |  | Main Intervention | 2024-08-01 | 2024-08-31
YNE101: A160 Habrough-Manby | Yes |  |  | 3000 - Landscape and Ecology | Grass and vegetation | 4.8.5.1 | Grass and vegetation - Undertake amenity cut of amenity grass areas, including gate way features, village verges and special landscape features - ILM 5 | 48847 | ILM | 5 x per year (Apr-Sept) | 5 | Days |  | Enhanced Maintenance 5 | 2024-09-01 | 2024-09-30 | Yes
YNE101: A160 Habrough-Manby | Yes |  |  | 3000 - Landscape and Ecology | Conservation grassland / wildflower grassland | 4.8.11 | Wildflower - Maintain habitat integrity including removal of scrub encroachment and undesirable weed species | 26649 | B | Annually (Sept-Oct) | Winter | Days |  | No - Winter Programme | 2024-09-01 | 2024-09-30
YNE102: A162 Ferrybridge | Yes |  |  | 3000 - Landscape and Ecology | Grass and vegetation | 4.8.3.1 | Grass and vegetation - Maintain and preserve sight lines and stopping distance, including junctions, access points, curves, bends and central reserve | 923 | B | Annually | 1 | Days |  | Main Intervention | 2024-08-01 | 2024-08-31
YNE102: A162 Ferrybridge | Yes |  |  | 3000 - Landscape and Ecology | Grass and vegetation | 4.8.3.3 | Grass and vegetation - Maintain and preserve road users visibility of road traffic signs and signals | 26 | B | Annually | 1 | Days |  | Main Intervention | 2024-08-01 | 2024-08-31
YNE102: A162 Ferrybridge | Yes |  |  | 3000 - Landscape and Ecology | Grass and vegetation | 4.8.4.1 | Grass and vegetation - Ensure illumination / lumination from lighting is not obscured | 33 | B | Annually | 1 | Days |  | Main Intervention | 2024-08-01 | 2024-08-31
YNE102: A162 Ferrybridge | Yes |  |  | 3000 - Landscape and Ecology | Grass and vegetation | 4.8.4.2 | Grass and vegetation - Remove obstructions and / or maintain vegetation to facilitate safe access for inspection and maintenance of feeder pillars and technology equipment | 8 | B | Annually | 1 | Days |  | Main Intervention | 2024-08-01 | 2024-08-31
YNE102: A162 Ferrybridge | Yes |  |  | 3000 - Landscape and Ecology | Grass and vegetation | 4.8.5.2 | Grass and vegetation - Undertake 2m wide swathe cut of all highway verges to ensure strip remains unobstructed by vegetation throughout the year | 5742 | B | Annually (Apr-Sept) | 1 | Days |  | Main Intervention | 2024-08-01 | 2024-08-31
YNE102: A162 Ferrybridge | Yes |  |  | 3000 - Landscape and Ecology | Grass and vegetation | 4.8.5.3 | Grass and vegetation - Grass cut the central reserve | 3423.23 | B | Annually (Apr-Sept) | 1 | Days |  | Main Intervention | 2024-08-01 | 2024-08-31
YNE103: A62 Gildersome | Yes |  |  | 3000 - Landscape and Ecology | Wildlife Housings / Structures | 4.8.17 | Wildlife Housings / Structures - Remove all material that could impair operation | 1 | B | Annually | 1 | Nights |  | Main Intervention | 2024-08-01 | 2024-08-31
YNE103: A62 Gildersome | Yes |  |  | 3000 - Landscape and Ecology | Grass and vegetation | 4.8.3.1 | Grass and vegetation - Maintain and preserve sight lines and stopping distance, including junctions, access points, curves, bends and central reserve | 4495.2 | B | Annually | 1 | Nights |  | Main Intervention | 2024-08-01 | 2024-08-31
YNE103: A62 Gildersome | Yes |  |  | 3000 - Landscape and Ecology | Grass and vegetation | 4.8.3.3 | Grass and vegetation - Maintain and preserve road users visibility of road traffic signs and signals | 100 | B | Annually | 1 | Nights |  | Main Intervention | 2024-08-01 | 2024-08-31
YNE103: A62 Gildersome | Yes |  |  | 3000 - Landscape and Ecology | Grass and vegetation | 4.8.4.1 | Grass and vegetation - Ensure illumination / lumination from lighting is not obscured | 86 | B | Annually | 1 | Nights |  | Main Intervention | 2024-08-01 | 2024-08-31
YNE103: A62 Gildersome | Yes |  |  | 3000 - Landscape and Ecology | Grass and vegetation | 4.8.4.2 | Grass and vegetation - Remove obstructions and / or maintain vegetation to facilitate safe access for inspection and maintenance of feeder pillars and technology equipment | 93 | B | Annually | 1 | Nights |  | Main Intervention | 2024-08-01 | 2024-08-31
YNE103: A62 Gildersome | Yes |  |  | 3000 - Landscape and Ecology | Grass and vegetation | 4.8.4.3 | Grass and vegetation - Remove obstructions and maintain vegetation to provide safe access to and use of footways, cycle tracks, bridleways, footpaths and paved pedestrian areas | 2455.21 | B | Annually | 1 | Nights |  | Main Intervention | 2024-08-01 | 2024-08-31
YNE103: A62 Gildersome | Yes |  |  | 3000 - Landscape and Ecology | Grass and vegetation | 4.8.5.2 | Grass and vegetation - Undertake 2m wide swathe cut of all highway verges to ensure strip remains unobstructed by vegetation throughout the year | 1854 | B | Annually (Apr-Sept) | 1 | Nights |  | Main Intervention | 2024-08-01 | 2024-08-31
YNE103: A62 Gildersome | Yes |  |  | 3000 - Landscape and Ecology | Grass and vegetation | 4.8.5.3 | Grass and vegetation - Grass cut the central reserve | 304.43 | B | Annually (Apr-Sept) | 1 | Nights |  | Main Intervention | 2024-08-01 | 2024-08-31
YNE104: A631 Tinsley | Yes |  |  | 3000 - Landscape and Ecology | Grass and vegetation | 4.8.3.2 | Grass and vegetation - Maintain and preserve CCTV camera operational visibility splays | 2 | B | Annually | 1 |  |  | Main Intervention | 2024-07-01 | 2024-07-31
YNE104: A631 Tinsley | Yes |  |  | 3000 - Landscape and Ecology | Grass and vegetation | 4.8.3.3 | Grass and vegetation - Maintain and preserve road users visibility of road traffic signs and signals | 164 | B | Annually | 1 |  |  | Main Intervention | 2024-07-01 | 2024-07-31
YNE104: A631 Tinsley | Yes |  |  | 3000 - Landscape and Ecology | Grass and vegetation | 4.8.4.1 | Grass and vegetation - Ensure illumination / lumination from lighting is not obscured | 48 | B | Annually | 1 |  |  | Main Intervention | 2024-07-01 | 2024-07-31
YNE104: A631 Tinsley | Yes |  |  | 3000 - Landscape and Ecology | Grass and vegetation | 4.8.4.2 | Grass and vegetation - Remove obstructions and / or maintain vegetation to facilitate safe access for inspection and maintenance of feeder pillars and technology equipment | 50 | B | Annually | 1 |  |  | Main Intervention | 2024-07-01 | 2024-07-31
YNE104: A631 Tinsley | Yes |  |  | 3000 - Landscape and Ecology | Grass and vegetation | 4.8.4.3 | Grass and vegetation - Remove obstructions and maintain vegetation to provide safe access to and use of footways, cycle tracks, bridleways, footpaths and paved pedestrian areas | 4422.81 | B | Annually | 1 |  |  | Main Intervention | 2024-07-01 | 2024-07-31
YNE104: A631 Tinsley | Yes |  |  | 3000 - Landscape and Ecology | Grass and vegetation | 4.8.5.2 | Grass and vegetation - Undertake 2m wide swathe cut of all highway verges to ensure strip remains unobstructed by vegetation throughout the year | 3737.7 | B | Annually (Apr-Sept) | 1 |  |  | Main Intervention | 2024-07-01 | 2024-07-31
YNE104: A631 Tinsley | Yes |  |  | 3000 - Landscape and Ecology | Invasive Plant Species | 4.8.8 | Maintain affected property to control the spread or increase of identified instances of invasive plant species | 746.0946 | B | Annually (Apr-Sept) | 1 |  |  | Main Intervention | 2024-07-01 | 2024-07-31
YNE105: A638 Redhouse | Yes |  |  | 3000 - Landscape and Ecology | Grass and vegetation | 4.8.3.1 | Grass and vegetation - Maintain and preserve sight lines and stopping distance, including junctions, access points, curves, bends and central reserve | 459 | B | Annually | 1 | Nights | Yes | Main Intervention | 2024-09-01 | 2024-09-30
YNE105: A638 Redhouse | Yes |  |  | 3000 - Landscape and Ecology | Grass and vegetation | 4.8.3.3 | Grass and vegetation - Maintain and preserve road users visibility of road traffic signs and signals | 61 | B | Annually | 1 | Nights | Yes | Main Intervention | 2024-09-01 | 2024-09-30
YNE105: A638 Redhouse | Yes |  |  | 3000 - Landscape and Ecology | Grass and vegetation | 4.8.4.1 | Grass and vegetation - Ensure illumination / lumination from lighting is not obscured | 204 | B | Annually | 1 | Nights | Yes | Main Intervention | 2024-09-01 | 2024-09-30
YNE105: A638 Redhouse | Yes |  |  | 3000 - Landscape and Ecology | Grass and vegetation | 4.8.4.2 | Grass and vegetation - Remove obstructions and / or maintain vegetation to facilitate safe access for inspection and maintenance of feeder pillars and technology equipment | 8 | B | Annually | 1 | Nights | Yes | Main Intervention | 2024-09-01 | 2024-09-30
YNE105: A638 Redhouse | Yes |  |  | 3000 - Landscape and Ecology | Grass and vegetation | 4.8.4.3 | Grass and vegetation - Remove obstructions and maintain vegetation to provide safe access to and use of footways, cycle tracks, bridleways, footpaths and paved pedestrian areas | 1710.36 | B | Annually | 1 | Nights | Yes | Main Intervention | 2024-09-01 | 2024-09-30
YNE105: A638 Redhouse | Yes |  |  | 3000 - Landscape and Ecology | Grass and vegetation | 4.8.5.2 | Grass and vegetation - Undertake 2m wide swathe cut of all highway verges to ensure strip remains unobstructed by vegetation throughout the year | 3863.7 | B | Annually (Apr-Sept) | 1 | Nights | Yes | Main Intervention | 2024-09-01 | 2024-09-30
YNE106: A1M J34-35 | Yes |  |  | 3000 - Landscape and Ecology | Wildlife Housings / Structures | 4.8.17 | Wildlife Housings / Structures - Remove all material that could impair operation | 1 | B | Annually | 1 | Nights |  | Main intervention | 2024-08-01 | 2024-09-30
YNE106: A1M J34-35 | Yes |  |  | 3000 - Landscape and Ecology | Grass and vegetation | 4.8.3.1 | Grass and vegetation - Maintain and preserve sight lines and stopping distance, including junctions, access points, curves, bends and central reserve | 5079 | B | Annually | 1 | Nights |  | Main intervention | 2024-08-01 | 2024-09-30
YNE106: A1M J34-35 | Yes |  |  | 3000 - Landscape and Ecology | Grass and vegetation | 4.8.3.2 | Grass and vegetation - Maintain and preserve CCTV camera operational visibility splays | 1 | B | Annually | 1 | Nights |  | Main intervention | 2024-08-01 | 2024-09-30
YNE106: A1M J34-35 | Yes |  |  | 3000 - Landscape and Ecology | Grass and vegetation | 4.8.3.3 | Grass and vegetation - Maintain and preserve road users visibility of road traffic signs and signals | 85 | B | Annually | 1 | Nights |  | Main intervention | 2024-08-01 | 2024-09-30
YNE106: A1M J34-35 | Yes |  |  | 3000 - Landscape and Ecology | Grass and vegetation | 4.8.4.1 | Grass and vegetation - Ensure illumination / lumination from lighting is not obscured | 10 | B | Annually | 1 | Nights |  | Main intervention | 2024-08-01 | 2024-09-30
YNE106: A1M J34-35 | Yes |  |  | 3000 - Landscape and Ecology | Grass and vegetation | 4.8.4.2 | Grass and vegetation - Remove obstructions and / or maintain vegetation to facilitate safe access for inspection and maintenance of feeder pillars and technology equipment | 48 | B | Annually | 1 | Nights |  | Main intervention | 2024-08-01 | 2024-09-30
YNE106: A1M J34-35 | Yes |  |  | 3000 - Landscape and Ecology | Grass and vegetation | 4.8.4.3 | Grass and vegetation - Remove obstructions and maintain vegetation to provide safe access to and use of footways, cycle tracks, bridleways, footpaths and paved pedestrian areas | 95.32 | B | Annually | 1 | Nights |  | Main intervention | 2024-08-01 | 2024-09-30
YNE106: A1M J34-35 | Yes |  |  | 3000 - Landscape and Ecology | Grass and vegetation | 4.8.5.2 | Grass and vegetation - Undertake 2m wide swathe cut of all highway verges to ensure strip remains unobstructed by vegetation throughout the year | 23473.8 | B | Annually (Apr-Sept) | 1 | Nights |  | Main intervention | 2024-08-01 | 2024-09-30
YNE106: A1M J34-35 | Yes |  |  | 3000 - Landscape and Ecology | Conservation grassland / wildflower grassland | 4.8.11 | Wildflower - Maintain habitat integrity including removal of scrub encroachment and undesirable weed species | 9476.8 | B | Annually (Sept-Oct) | Winter | Days |  | No - Winter Programme | 2024-09-01 | 2024-09-30
YNE106: A1M J34-35 | Yes |  |  | 3000 - Landscape and Ecology | Woodland | 4.8.2 | Woodland - thin / coppice | 216629.3 | B | Every 7 years (Sept-Feb) | Winter | Days |  | No - Winter Programme | 2024-09-01 | 2024-09-30 | Yes | Quants differ 68120
YNE107: A1M J35-36 | Yes |  |  | 3000 - Landscape and Ecology | Grass and vegetation | 4.8.3.1 | Grass and vegetation - Maintain and preserve sight lines and stopping distance, including junctions, access points, curves, bends and central reserve | 1669 | B | Annually | 1 | Nights |  | Main Intervention | 2024-08-01 | 2024-09-30
YNE107: A1M J35-36 | Yes |  |  | 3000 - Landscape and Ecology | Grass and vegetation | 4.8.3.2 | Grass and vegetation - Maintain and preserve CCTV camera operational visibility splays | 2 | B | Annually | 1 | Nights |  | Main Intervention | 2024-08-01 | 2024-09-30
YNE107: A1M J35-36 | Yes |  |  | 3000 - Landscape and Ecology | Grass and vegetation | 4.8.3.3 | Grass and vegetation - Maintain and preserve road users visibility of road traffic signs and signals | 66 | B | Annually | 1 | Nights |  | Main Intervention | 2024-08-01 | 2024-09-30
YNE107: A1M J35-36 | Yes |  |  | 3000 - Landscape and Ecology | Grass and vegetation | 4.8.4.1 | Grass and vegetation - Ensure illumination / lumination from lighting is not obscured | 12 | B | Annually | 1 | Nights |  | Main Intervention | 2024-08-01 | 2024-09-30
YNE107: A1M J35-36 | Yes |  |  | 3000 - Landscape and Ecology | Grass and vegetation | 4.8.4.2 | Grass and vegetation - Remove obstructions and / or maintain vegetation to facilitate safe access for inspection and maintenance of feeder pillars and technology equipment | 19 | B | Annually | 1 | Nights |  | Main Intervention | 2024-08-01 | 2024-09-30
YNE107: A1M J35-36 | Yes |  |  | 3000 - Landscape and Ecology | Grass and vegetation | 4.8.4.3 | Grass and vegetation - Remove obstructions and maintain vegetation to provide safe access to and use of footways, cycle tracks, bridleways, footpaths and paved pedestrian areas | 175.11 | B | Annually | 1 | Nights |  | Main Intervention | 2024-08-01 | 2024-09-30
YNE107: A1M J35-36 | Yes |  |  | 3000 - Landscape and Ecology | Grass and vegetation | 4.8.5.2 | Grass and vegetation - Undertake 2m wide swathe cut of all highway verges to ensure strip remains unobstructed by vegetation throughout the year | 7745.4 | B | Annually (Apr-Sept) | 1 | Nights |  | Main Intervention | 2024-08-01 | 2024-09-30
YNE107: A1M J35-36 | Yes |  |  | 3000 - Landscape and Ecology | Grass and vegetation | 4.8.5.3 | Grass and vegetation - Grass cut the central reserve | 6607.889 | B | Annually (Apr-Sept) | 1 | Nights |  | Main Intervention | 2024-08-01 | 2024-09-30
YNE107: A1M J35-36 | Yes |  |  | 3000 - Landscape and Ecology | Conservation grassland / wildflower grassland | 4.8.11 | Wildflower - Maintain habitat integrity including removal of scrub encroachment and undesirable weed species | 2955.9 | B | Annually (Sept-Oct) | Winter | Nights |  | No - Winter Programme | 2024-09-01 | 2024-09-30
YNE107: A1M J35-36 | Yes |  |  | 3000 - Landscape and Ecology | Woodland | 4.8.2 | Woodland - thin / coppice | 24483.8 | B | Every 7 years (Sept-Feb) | Winter | Days |  | No - Winter Programme | 2024-09-01 | 2024-09-30
YNE108: A1M J36-37 | Yes |  |  | 3000 - Landscape and Ecology | Grass and vegetation | 4.8.3.1 | Grass and vegetation - Maintain and preserve sight lines and stopping distance, including junctions, access points, curves, bends and central reserve | 2825 | B | Annually | 1 | Nights |  | Main intervention | 2024-08-01 | 2024-09-30
YNE108: A1M J36-37 | Yes |  |  | 3000 - Landscape and Ecology | Grass and vegetation | 4.8.3.3 | Grass and vegetation - Maintain and preserve road users visibility of road traffic signs and signals | 88 | B | Annually | 1 | Nights |  | Main intervention | 2024-08-01 | 2024-09-30
YNE108: A1M J36-37 | Yes |  |  | 3000 - Landscape and Ecology | Grass and vegetation | 4.8.4.1 | Grass and vegetation - Ensure illumination / lumination from lighting is not obscured | 12 | B | Annually | 1 | Nights |  | Main intervention | 2024-08-01 | 2024-09-30
YNE108: A1M J36-37 | Yes |  |  | 3000 - Landscape and Ecology | Grass and vegetation | 4.8.4.2 | Grass and vegetation - Remove obstructions and / or maintain vegetation to facilitate safe access for inspection and maintenance of feeder pillars and technology equipment | 29 | B | Annually | 1 | Nights |  | Main intervention | 2024-08-01 | 2024-09-30
YNE108: A1M J36-37 | Yes |  |  | 3000 - Landscape and Ecology | Grass and vegetation | 4.8.4.3 | Grass and vegetation - Remove obstructions and maintain vegetation to provide safe access to and use of footways, cycle tracks, bridleways, footpaths and paved pedestrian areas | 161.79 | B | Annually | 1 | Nights |  | Main intervention | 2024-08-01 | 2024-09-30
YNE108: A1M J36-37 | Yes |  |  | 3000 - Landscape and Ecology | Grass and vegetation | 4.8.5.2 | Grass and vegetation - Undertake 2m wide swathe cut of all highway verges to ensure strip remains unobstructed by vegetation throughout the year | 12710.7 | B | Annually (Apr-Sept) | 1 | Nights |  | Main intervention | 2024-08-01 | 2024-09-30
YNE108: A1M J36-37 | Yes |  |  | 3000 - Landscape and Ecology | Grass and vegetation | 4.8.5.3 | Grass and vegetation - Grass cut the central reserve | 12715.273 | B | Annually (Apr-Sept) | 1 | Nights |  | Main intervention | 2024-08-01 | 2024-09-30
YNE108: A1M J36-37 | Yes |  |  | 3000 - Landscape and Ecology | Woodland | 4.8.2 | Woodland - thin / coppice | 147082.2 | B | Every 7 years (Sept-Feb) | Winter | Days |  | No - Winter Programme | 2024-10-01 | 2024-10-31 | Yes | Quants differ 28799
YNE109: A1M J37-38 | Yes |  |  | 3000 - Landscape and Ecology | Grass and vegetation | 4.8.3.1 | Grass and vegetation - Maintain and preserve sight lines and stopping distance, including junctions, access points, curves, bends and central reserve | 2113 | B | Annually | 1 | Nights |  | Main intervention | 2024-08-01 | 2024-09-30
YNE109: A1M J37-38 | Yes |  |  | 3000 - Landscape and Ecology | Grass and vegetation | 4.8.3.2 | Grass and vegetation - Maintain and preserve CCTV camera operational visibility splays | 2 | B | Annually | 1 | Nights |  | Main intervention | 2024-08-01 | 2024-09-30
YNE109: A1M J37-38 | Yes |  |  | 3000 - Landscape and Ecology | Grass and vegetation | 4.8.3.3 | Grass and vegetation - Maintain and preserve road users visibility of road traffic signs and signals | 78 | B | Annually | 1 | Nights |  | Main intervention | 2024-08-01 | 2024-09-30
YNE109: A1M J37-38 | Yes |  |  | 3000 - Landscape and Ecology | Grass and vegetation | 4.8.4.1 | Grass and vegetation - Ensure illumination / lumination from lighting is not obscured | 16 | B | Annually | 1 | Nights |  | Main intervention | 2024-08-01 | 2024-09-30
YNE109: A1M J37-38 | Yes |  |  | 3000 - Landscape and Ecology | Grass and vegetation | 4.8.4.2 | Grass and vegetation - Remove obstructions and / or maintain vegetation to facilitate safe access for inspection and maintenance of feeder pillars and technology equipment | 27 | B | Annually | 1 | Nights |  | Main intervention | 2024-08-01 | 2024-09-30
YNE109: A1M J37-38 | Yes |  |  | 3000 - Landscape and Ecology | Grass and vegetation | 4.8.4.3 | Grass and vegetation - Remove obstructions and maintain vegetation to provide safe access to and use of footways, cycle tracks, bridleways, footpaths and paved pedestrian areas | 40.09 | B | Annually | 1 | Nights |  | Main intervention | 2024-08-01 | 2024-09-30
YNE109: A1M J37-38 | Yes |  |  | 3000 - Landscape and Ecology | Grass and vegetation | 4.8.5.2 | Grass and vegetation - Undertake 2m wide swathe cut of all highway verges to ensure strip remains unobstructed by vegetation throughout the year | 10521 | B | Annually (Apr-Sept) | 1 | Nights |  | Main intervention | 2024-08-01 | 2024-09-30
YNE109: A1M J37-38 | Yes |  |  | 3000 - Landscape and Ecology | Grass and vegetation | 4.8.5.3 | Grass and vegetation - Grass cut the central reserve | 12932 | B | Annually (Apr-Sept) | 1 | Nights |  | Main intervention | 2024-08-01 | 2024-09-30
YNE109: A1M J37-38 | Yes |  |  | 3000 - Landscape and Ecology | Invasive Plant Species | 4.8.8 | Maintain affected property to control the spread or increase of identified instances of invasive plant species | 41.7754 | B | Annually (Apr-Sept) | 1 | Nights |  | Main intervention | 2024-08-01 | 2024-09-30
YNE109: A1M J37-38 | Yes |  |  | 3000 - Landscape and Ecology | Conservation grassland / wildflower grassland | 4.8.11 | Wildflower - Maintain habitat integrity including removal of scrub encroachment and undesirable weed species | 5425.6 | B | Annually (Sept-Oct) | Winter | Days |  | No - Winter Programme | 2024-10-01 | 2024-10-31
YNE109: A1M J37-38 | Yes |  |  | 3000 - Landscape and Ecology | Woodland | 4.8.2 | Woodland - thin / coppice | 95701.5 | B | Every 7 years (Sept-Feb) | Winter | Days |  | No - Winter Programme | 2024-10-01 | 2024-10-31 | Yes | Quants differ 44748
YNE11: M62 J33-34 | Yes |  |  | 3000 - Landscape and Ecology | Grass and vegetation | 4.8.3.1 | Grass and vegetation - Maintain and preserve sight lines and stopping distance, including junctions, access points, curves, bends and central reserve | 2358.6 | B | Annually | 1 | Nights |  | Main intervention | 2024-04-01 | 2024-04-30
YNE11: M62 J33-34 | Yes |  |  | 3000 - Landscape and Ecology | Grass and vegetation | 4.8.3.2 | Grass and vegetation - Maintain and preserve CCTV camera operational visibility splays | 1 | B | Annually | 1 | Nights |  | Main intervention | 2024-04-01 | 2024-04-30
YNE11: M62 J33-34 | Yes |  |  | 3000 - Landscape and Ecology | Grass and vegetation | 4.8.3.3 | Grass and vegetation - Maintain and preserve road users visibility of road traffic signs and signals | 106 | B | Annually | 1 | Nights |  | Main intervention | 2024-04-01 | 2024-04-30
YNE11: M62 J33-34 | Yes |  |  | 3000 - Landscape and Ecology | Grass and vegetation | 4.8.4.1 | Grass and vegetation - Ensure illumination / lumination from lighting is not obscured | 13 | B | Annually | 1 | Nights |  | Main intervention | 2024-04-01 | 2024-04-30
YNE11: M62 J33-34 | Yes |  |  | 3000 - Landscape and Ecology | Grass and vegetation | 4.8.4.2 | Grass and vegetation - Remove obstructions and / or maintain vegetation to facilitate safe access for inspection and maintenance of feeder pillars and technology equipment | 73 | B | Annually | 1 | Nights |  | Main intervention | 2024-04-01 | 2024-04-30
YNE11: M62 J33-34 | Yes |  |  | 3000 - Landscape and Ecology | Grass and vegetation | 4.8.4.3 | Grass and vegetation - Remove obstructions and maintain vegetation to provide safe access to and use of footways, cycle tracks, bridleways, footpaths and paved pedestrian areas | 375.86 | B | Annually | 1 | Nights |  | Main intervention | 2024-04-01 | 2024-04-30
YNE11: M62 J33-34 | Yes |  |  | 3000 - Landscape and Ecology | Grass and vegetation | 4.8.5.2 | Grass and vegetation - Undertake 2m wide swathe cut of all highway verges to ensure strip remains unobstructed by vegetation throughout the year | 15829.2 | B | Annually (Apr-Sept) | 1 | Nights |  | Main intervention | 2024-04-01 | 2024-04-30
YNE11: M62 J33-34 | Yes |  |  | 3000 - Landscape and Ecology | Grass and vegetation | 4.8.5.3 | Grass and vegetation - Grass cut the central reserve | 21274.484 | B | Annually (Apr-Sept) | 1 | Nights |  | Main intervention | 2024-04-01 | 2024-04-30
YNE11: M62 J33-34 | Yes |  |  | 3000 - Landscape and Ecology | Conservation grassland / wildflower grassland | 4.8.11 | Wildflower - Maintain habitat integrity including removal of scrub encroachment and undesirable weed species | 19697 | B | Annually (Sept-Oct) | Winter | Days |  | No - Winter Programme | 2024-09-01 | 2024-09-30
YNE110: A1 Redhouse-Barnsdale | Yes |  |  | 3000 - Landscape and Ecology | Grass and vegetation | 4.8.5.1 | Grass and vegetation - Undertake amenity cut of amenity grass areas, including gate way features, village verges and special landscape features - ILM 1 | 1103.8214 | ILM | 3 x per year (Apr-Sept) | 1 | Days |  | No - Enhanced Maintenance 1 | 2024-05-01 | 2024-05-31 | Yes
YNE110: A1 Redhouse-Barnsdale | Yes |  |  | 3000 - Landscape and Ecology | Grass and vegetation | 4.8.5.1 | Grass and vegetation - Undertake amenity cut of amenity grass areas, including gate way features, village verges and special landscape features - ILM 2 | 1103.8214 | ILM | 3 x per year (Apr-Sept) | 2 | Days |  | No - Enhanced Maintenance 2 | 2024-07-01 | 2024-07-31 | Yes
YNE110: A1 Redhouse-Barnsdale | Yes |  |  | 3000 - Landscape and Ecology | Grass and vegetation | 4.8.3.1 | Grass and vegetation - Maintain and preserve sight lines and stopping distance, including junctions, access points, curves, bends and central reserve | 2813 | B | Annually | 3 | Nights | Yes | Main intervention | 2024-08-01 | 2024-09-30
YNE110: A1 Redhouse-Barnsdale | Yes |  |  | 3000 - Landscape and Ecology | Grass and vegetation | 4.8.3.3 | Grass and vegetation - Maintain and preserve road users visibility of road traffic signs and signals | 200 | B | Annually | 3 | Nights | Yes | Main intervention | 2024-08-01 | 2024-09-30
YNE110: A1 Redhouse-Barnsdale | Yes |  |  | 3000 - Landscape and Ecology | Grass and vegetation | 4.8.4.1 | Grass and vegetation - Ensure illumination / lumination from lighting is not obscured | 194 | B | Annually | 3 | Nights | Yes | Main intervention | 2024-08-01 | 2024-09-30
YNE110: A1 Redhouse-Barnsdale | Yes |  |  | 3000 - Landscape and Ecology | Grass and vegetation | 4.8.4.2 | Grass and vegetation - Remove obstructions and / or maintain vegetation to facilitate safe access for inspection and maintenance of feeder pillars and technology equipment | 18 | B | Annually | 3 | Nights | Yes | Main intervention | 2024-08-01 | 2024-09-30
YNE110: A1 Redhouse-Barnsdale | Yes |  |  | 3000 - Landscape and Ecology | Grass and vegetation | 4.8.4.3 | Grass and vegetation - Remove obstructions and maintain vegetation to provide safe access to and use of footways, cycle tracks, bridleways, footpaths and paved pedestrian areas | 4731.53 | B | Annually | 3 | Nights | Yes | Main intervention | 2024-08-01 | 2024-09-30
YNE110: A1 Redhouse-Barnsdale | Yes |  |  | 3000 - Landscape and Ecology | Grass and vegetation | 4.8.5.1 | Grass and vegetation - Undertake amenity cut of amenity grass areas, including gate way features, village verges and special landscape features - ILM 3 | 1103.8214 | ILM | 3 x per year (Apr-Sept) | 3 | Nights | Yes | Main intervention | 2024-08-01 | 2024-09-30 | Yes
YNE110: A1 Redhouse-Barnsdale | Yes |  |  | 3000 - Landscape and Ecology | Grass and vegetation | 4.8.5.2 | Grass and vegetation - Undertake 2m wide swathe cut of all highway verges to ensure strip remains unobstructed by vegetation throughout the year | 16866.9 | B | Annually (Apr-Sept) | 3 | Nights | Yes | Main intervention | 2024-08-01 | 2024-09-30
YNE110: A1 Redhouse-Barnsdale | Yes |  |  | 3000 - Landscape and Ecology | Grass and vegetation | 4.8.5.3 | Grass and vegetation - Grass cut the central reserve | 22911.439 | B | Annually (Apr-Sept) | 3 | Nights | Yes | Main intervention | 2024-08-01 | 2024-09-30
YNE110: A1 Redhouse-Barnsdale | Yes |  |  | 3000 - Landscape and Ecology | Conservation grassland / wildflower grassland | 4.8.11 | Wildflower - Maintain habitat integrity including removal of scrub encroachment and undesirable weed species | 402.3 | B | Annually (Sept-Oct) | Winter | Days |  | No - Winter Programme | 2024-09-01 | 2024-09-30
YNE111: A1 Barnsdale-Wentbridge | Yes |  |  | 3000 - Landscape and Ecology | Grass and vegetation | 4.8.3.1 | Grass and vegetation - Maintain and preserve sight lines and stopping distance, including junctions, access points, curves, bends and central reserve | 1673 | B | Annually | 1 | Nights |  | Main intervention | 2024-08-01 | 2024-09-30
YNE111: A1 Barnsdale-Wentbridge | Yes |  |  | 3000 - Landscape and Ecology | Grass and vegetation | 4.8.3.3 | Grass and vegetation - Maintain and preserve road users visibility of road traffic signs and signals | 96 | B | Annually | 1 | Nights |  | Main intervention | 2024-08-01 | 2024-09-30
YNE111: A1 Barnsdale-Wentbridge | Yes |  |  | 3000 - Landscape and Ecology | Grass and vegetation | 4.8.4.1 | Grass and vegetation - Ensure illumination / lumination from lighting is not obscured | 26 | B | Annually | 1 | Nights |  | Main intervention | 2024-08-01 | 2024-09-30
YNE111: A1 Barnsdale-Wentbridge | Yes |  |  | 3000 - Landscape and Ecology | Grass and vegetation | 4.8.4.2 | Grass and vegetation - Remove obstructions and / or maintain vegetation to facilitate safe access for inspection and maintenance of feeder pillars and technology equipment | 15 | B | Annually | 1 | Nights |  | Main intervention | 2024-08-01 | 2024-09-30
YNE111: A1 Barnsdale-Wentbridge | Yes |  |  | 3000 - Landscape and Ecology | Grass and vegetation | 4.8.4.3 | Grass and vegetation - Remove obstructions and maintain vegetation to provide safe access to and use of footways, cycle tracks, bridleways, footpaths and paved pedestrian areas | 535.78 | B | Annually | 1 | Nights |  | Main intervention | 2024-08-01 | 2024-09-30
YNE111: A1 Barnsdale-Wentbridge | Yes |  |  | 3000 - Landscape and Ecology | Grass and vegetation | 4.8.5.2 | Grass and vegetation - Undertake 2m wide swathe cut of all highway verges to ensure strip remains unobstructed by vegetation throughout the year | 8708.4 | B | Annually (Apr-Sept) | 1 | Nights |  | Main intervention | 2024-08-01 | 2024-09-30
YNE111: A1 Barnsdale-Wentbridge | Yes |  |  | 3000 - Landscape and Ecology | Grass and vegetation | 4.8.5.3 | Grass and vegetation - Grass cut the central reserve | 16447.871 | B | Annually (Apr-Sept) | 1 | Nights |  | Main intervention | 2024-08-01 | 2024-09-30
YNE111: A1 Barnsdale-Wentbridge | Yes |  |  | 3000 - Landscape and Ecology | Conservation grassland / wildflower grassland | 4.8.11 | Wildflower - Maintain habitat integrity including removal of scrub encroachment and undesirable weed species | 2204.3 | B | Annually (Sept-Oct) | Winter | Days |  | No - Winter Programme | 2024-09-01 | 2024-09-30
YNE112: A1 Wentbridge-Darrington | Yes |  |  | 3000 - Landscape and Ecology | Grass and vegetation | 4.8.3.1 | Grass and vegetation - Maintain and preserve sight lines and stopping distance, including junctions, access points, curves, bends and central reserve | 1812 | B | Annually | 1 | Nights |  | Main intervention | 2024-08-01 | 2024-09-30
YNE112: A1 Wentbridge-Darrington | Yes |  |  | 3000 - Landscape and Ecology | Grass and vegetation | 4.8.3.3 | Grass and vegetation - Maintain and preserve road users visibility of road traffic signs and signals | 114 | B | Annually | 1 | Nights |  | Main intervention | 2024-08-01 | 2024-09-30
YNE112: A1 Wentbridge-Darrington | Yes |  |  | 3000 - Landscape and Ecology | Grass and vegetation | 4.8.4.1 | Grass and vegetation - Ensure illumination / lumination from lighting is not obscured | 7 | B | Annually | 1 | Nights |  | Main intervention | 2024-08-01 | 2024-09-30
YNE112: A1 Wentbridge-Darrington | Yes |  |  | 3000 - Landscape and Ecology | Grass and vegetation | 4.8.4.2 | Grass and vegetation - Remove obstructions and / or maintain vegetation to facilitate safe access for inspection and maintenance of feeder pillars and technology equipment | 8 | B | Annually | 1 | Nights |  | Main intervention | 2024-08-01 | 2024-09-30
YNE112: A1 Wentbridge-Darrington | Yes |  |  | 3000 - Landscape and Ecology | Grass and vegetation | 4.8.4.3 | Grass and vegetation - Remove obstructions and maintain vegetation to provide safe access to and use of footways, cycle tracks, bridleways, footpaths and paved pedestrian areas | 1916.52 | B | Annually | 1 | Nights |  | Main intervention | 2024-08-01 | 2024-09-30
YNE112: A1 Wentbridge-Darrington | Yes |  |  | 3000 - Landscape and Ecology | Grass and vegetation | 4.8.5.2 | Grass and vegetation - Undertake 2m wide swathe cut of all highway verges to ensure strip remains unobstructed by vegetation throughout the year | 9909.9 | B | Annually (Apr-Sept) | 1 | Nights |  | Main intervention | 2024-08-01 | 2024-09-30
YNE112: A1 Wentbridge-Darrington | Yes |  |  | 3000 - Landscape and Ecology | Grass and vegetation | 4.8.5.3 | Grass and vegetation - Grass cut the central reserve | 2026.019 | B | Annually (Apr-Sept) | 1 | Nights |  | Main intervention | 2024-08-01 | 2024-09-30
YNE113: A1 Darrington-A162 | Yes |  |  | 3000 - Landscape and Ecology | Grass and vegetation | 4.8.3.1 | Grass and vegetation - Maintain and preserve sight lines and stopping distance, including junctions, access points, curves, bends and central reserve | 1041 | B | Annually | 1 | Nights |  | Main intervention | 2024-08-01 | 2024-08-31
YNE113: A1 Darrington-A162 | Yes |  |  | 3000 - Landscape and Ecology | Grass and vegetation | 4.8.3.3 | Grass and vegetation - Maintain and preserve road users visibility of road traffic signs and signals | 56 | B | Annually | 1 | Nights |  | Main intervention | 2024-08-01 | 2024-08-31
YNE113: A1 Darrington-A162 | Yes |  |  | 3000 - Landscape and Ecology | Grass and vegetation | 4.8.4.1 | Grass and vegetation - Ensure illumination / lumination from lighting is not obscured | 9 | B | Annually | 1 | Nights |  | Main intervention | 2024-08-01 | 2024-08-31
YNE113: A1 Darrington-A162 | Yes |  |  | 3000 - Landscape and Ecology | Grass and vegetation | 4.8.4.2 | Grass and vegetation - Remove obstructions and / or maintain vegetation to facilitate safe access for inspection and maintenance of feeder pillars and technology equipment | 10 | B | Annually | 1 | Nights |  | Main intervention | 2024-08-01 | 2024-08-31
YNE113: A1 Darrington-A162 | Yes |  |  | 3000 - Landscape and Ecology | Grass and vegetation | 4.8.4.3 | Grass and vegetation - Remove obstructions and maintain vegetation to provide safe access to and use of footways, cycle tracks, bridleways, footpaths and paved pedestrian areas | 1134.36 | B | Annually | 1 | Nights |  | Main intervention | 2024-08-01 | 2024-08-31
YNE113: A1 Darrington-A162 | Yes |  |  | 3000 - Landscape and Ecology | Grass and vegetation | 4.8.5.2 | Grass and vegetation - Undertake 2m wide swathe cut of all highway verges to ensure strip remains unobstructed by vegetation throughout the year | 6167.7 | B | Annually (Apr-Sept) | 1 | Nights |  | Main intervention | 2024-08-01 | 2024-08-31
YNE113: A1 Darrington-A162 | Yes |  |  | 3000 - Landscape and Ecology | Grass and vegetation | 4.8.5.3 | Grass and vegetation - Grass cut the central reserve | 6556.023 | B | Annually (Apr-Sept) | 1 | Nights |  | Main intervention | 2024-08-01 | 2024-08-31
YNE113: A1 Darrington-A162 | Yes |  |  | 3000 - Landscape and Ecology | Conservation grassland / wildflower grassland | 4.8.11 | Wildflower - Maintain habitat integrity including removal of scrub encroachment and undesirable weed species | 23642.6 | B | Annually (Sept-Oct) | Winter | Days |  | No - Winter Programme | 2024-09-01 | 2024-09-30
YNE114: A58 Chainbar | Yes |  |  | 3000 - Landscape and Ecology | Grass and vegetation | 4.8.3.1 | Grass and vegetation - Maintain and preserve sight lines and stopping distance, including junctions, access points, curves, bends and central reserve | 192 | B | Annually | 1 | Nights | Yes | Main intervention | 2024-05-01 | 2024-05-31
YNE114: A58 Chainbar | Yes |  |  | 3000 - Landscape and Ecology | Grass and vegetation | 4.8.3.3 | Grass and vegetation - Maintain and preserve road users visibility of road traffic signs and signals | 30 | B | Annually | 1 | Nights | Yes | Main intervention | 2024-05-01 | 2024-05-31
YNE114: A58 Chainbar | Yes |  |  | 3000 - Landscape and Ecology | Grass and vegetation | 4.8.4.1 | Grass and vegetation - Ensure illumination / lumination from lighting is not obscured | 70 | B | Annually | 1 | Nights | Yes | Main intervention | 2024-05-01 | 2024-05-31
YNE114: A58 Chainbar | Yes |  |  | 3000 - Landscape and Ecology | Grass and vegetation | 4.8.4.2 | Grass and vegetation - Remove obstructions and / or maintain vegetation to facilitate safe access for inspection and maintenance of feeder pillars and technology equipment | 19 | B | Annually | 1 | Nights | Yes | Main intervention | 2024-05-01 | 2024-05-31
YNE114: A58 Chainbar | Yes |  |  | 3000 - Landscape and Ecology | Grass and vegetation | 4.8.4.3 | Grass and vegetation - Remove obstructions and maintain vegetation to provide safe access to and use of footways, cycle tracks, bridleways, footpaths and paved pedestrian areas | 1210.27 | B | Annually | 1 | Nights | Yes | Main intervention | 2024-05-01 | 2024-05-31
YNE114: A58 Chainbar | Yes |  |  | 3000 - Landscape and Ecology | Grass and vegetation | 4.8.5.2 | Grass and vegetation - Undertake 2m wide swathe cut of all highway verges to ensure strip remains unobstructed by vegetation throughout the year | 862.2 | B | Annually (Apr-Sept) | 1 | Nights | Yes | Main intervention | 2024-05-01 | 2024-05-31
YNE12: M62 J34-35 | Yes |  |  | 3000 - Landscape and Ecology | Grass and vegetation | 4.8.3.1 | Grass and vegetation - Maintain and preserve sight lines and stopping distance, including junctions, access points, curves, bends and central reserve | 15157.5 | B | Annually | 1 | Nights |  | Main intervention | 2024-04-01 | 2024-04-30
YNE12: M62 J34-35 | Yes |  |  | 3000 - Landscape and Ecology | Grass and vegetation | 4.8.3.2 | Grass and vegetation - Maintain and preserve CCTV camera operational visibility splays | 3 | B | Annually | 1 | Nights |  | Main intervention | 2024-04-01 | 2024-04-30
YNE12: M62 J34-35 | Yes |  |  | 3000 - Landscape and Ecology | Grass and vegetation | 4.8.3.3 | Grass and vegetation - Maintain and preserve road users visibility of road traffic signs and signals | 230 | B | Annually | 1 | Nights |  | Main intervention | 2024-04-01 | 2024-04-30
YNE12: M62 J34-35 | Yes |  |  | 3000 - Landscape and Ecology | Grass and vegetation | 4.8.4.2 | Grass and vegetation - Remove obstructions and / or maintain vegetation to facilitate safe access for inspection and maintenance of feeder pillars and technology equipment | 12 | B | Annually | 1 | Nights |  | Main intervention | 2024-04-01 | 2024-04-30
YNE12: M62 J34-35 | Yes |  |  | 3000 - Landscape and Ecology | Grass and vegetation | 4.8.4.3 | Grass and vegetation - Remove obstructions and maintain vegetation to provide safe access to and use of footways, cycle tracks, bridleways, footpaths and paved pedestrian areas | 119.1 | B | Annually | 1 | Nights |  | Main intervention | 2024-04-01 | 2024-04-30
YNE12: M62 J34-35 | Yes |  |  | 3000 - Landscape and Ecology | Grass and vegetation | 4.8.5.2 | Grass and vegetation - Undertake 2m wide swathe cut of all highway verges to ensure strip remains unobstructed by vegetation throughout the year | 27336.6 | B | Annually (Apr-Sept) | 1 | Nights |  | Main intervention | 2024-04-01 | 2024-04-30
YNE12: M62 J34-35 | Yes |  |  | 3000 - Landscape and Ecology | Grass and vegetation | 4.8.5.3 | Grass and vegetation - Grass cut the central reserve | 30427.286 | B | Annually (Apr-Sept) | 1 | Nights |  | Main intervention | 2024-04-01 | 2024-04-30
YNE12: M62 J34-35 | Yes |  |  | 3000 - Landscape and Ecology | Injurious weeds | 4.8.7 | Maintain affected property to control the spread or increase of identified instances of Injurious Weeds | 5552.4976 | B | Annually (Apr-Sept) | 1 | Nights |  | Main intervention | 2024-04-01 | 2024-04-30
YNE12: M62 J34-35 | Yes |  |  | 3000 - Landscape and Ecology | Conservation grassland / wildflower grassland | 4.8.11 | Wildflower - Maintain habitat integrity including removal of scrub encroachment and undesirable weed species | 7224.3 | B | Annually (Sept-Oct) | Winter | Days |  | No - Winter Programme | 2024-09-01 | 2024-09-30
YNE13: M62 J35-36 | Yes |  |  | 3000 - Landscape and Ecology | Grass and vegetation | 4.8.3.1 | Grass and vegetation - Maintain and preserve sight lines and stopping distance, including junctions, access points, curves, bends and central reserve | 7139 | B | Annually | 1 | Nights | Yes | Main intervention | 2024-09-01 | 2024-09-30
YNE13: M62 J35-36 | Yes |  |  | 3000 - Landscape and Ecology | Grass and vegetation | 4.8.3.2 | Grass and vegetation - Maintain and preserve CCTV camera operational visibility splays | 1 | B | Annually | 1 | Nights | Yes | Main intervention | 2024-09-01 | 2024-09-30
YNE13: M62 J35-36 | Yes |  |  | 3000 - Landscape and Ecology | Grass and vegetation | 4.8.3.3 | Grass and vegetation - Maintain and preserve road users visibility of road traffic signs and signals | 106 | B | Annually | 1 | Nights | Yes | Main intervention | 2024-09-01 | 2024-09-30
YNE13: M62 J35-36 | Yes |  |  | 3000 - Landscape and Ecology | Grass and vegetation | 4.8.4.1 | Grass and vegetation - Ensure illumination / lumination from lighting is not obscured | 24 | B | Annually | 1 | Nights | Yes | Main intervention | 2024-09-01 | 2024-09-30
YNE13: M62 J35-36 | Yes |  |  | 3000 - Landscape and Ecology | Grass and vegetation | 4.8.4.2 | Grass and vegetation - Remove obstructions and / or maintain vegetation to facilitate safe access for inspection and maintenance of feeder pillars and technology equipment | 11 | B | Annually | 1 | Nights | Yes | Main intervention | 2024-09-01 | 2024-09-30
YNE13: M62 J35-36 | Yes |  |  | 3000 - Landscape and Ecology | Grass and vegetation | 4.8.4.3 | Grass and vegetation - Remove obstructions and maintain vegetation to provide safe access to and use of footways, cycle tracks, bridleways, footpaths and paved pedestrian areas | 101.7 | B | Annually | 1 | Nights | Yes | Main intervention | 2024-09-01 | 2024-09-30
YNE13: M62 J35-36 | Yes |  |  | 3000 - Landscape and Ecology | Grass and vegetation | 4.8.5.2 | Grass and vegetation - Undertake 2m wide swathe cut of all highway verges to ensure strip remains unobstructed by vegetation throughout the year | 10690.2 | B | Annually (Apr-Sept) | 1 | Nights | Yes | Main intervention | 2024-09-01 | 2024-09-30
YNE13: M62 J35-36 | Yes |  |  | 3000 - Landscape and Ecology | Grass and vegetation | 4.8.5.3 | Grass and vegetation - Grass cut the central reserve | 7818.208 | B | Annually (Apr-Sept) | 1 | Nights | Yes | Main intervention | 2024-09-01 | 2024-09-30
YNE14: M62 J36-37 | Yes |  |  | 3000 - Landscape and Ecology | Grass and vegetation | 4.8.3.1 | Grass and vegetation - Maintain and preserve sight lines and stopping distance, including junctions, access points, curves, bends and central reserve | 3562.3 | B | Annually | 1 | Nights |  | Main intervention | 2024-09-01 | 2024-09-30
YNE14: M62 J36-37 | Yes |  |  | 3000 - Landscape and Ecology | Grass and vegetation | 4.8.3.3 | Grass and vegetation - Maintain and preserve road users visibility of road traffic signs and signals | 82 | B | Annually | 1 | Nights |  | Main intervention | 2024-09-01 | 2024-09-30
YNE14: M62 J36-37 | Yes |  |  | 3000 - Landscape and Ecology | Grass and vegetation | 4.8.4.1 | Grass and vegetation - Ensure illumination / lumination from lighting is not obscured | 32 | B | Annually | 1 | Nights |  | Main intervention | 2024-09-01 | 2024-09-30
YNE14: M62 J36-37 | Yes |  |  | 3000 - Landscape and Ecology | Grass and vegetation | 4.8.4.2 | Grass and vegetation - Remove obstructions and / or maintain vegetation to facilitate safe access for inspection and maintenance of feeder pillars and technology equipment | 19 | B | Annually | 1 | Nights |  | Main intervention | 2024-09-01 | 2024-09-30
YNE14: M62 J36-37 | Yes |  |  | 3000 - Landscape and Ecology | Grass and vegetation | 4.8.4.3 | Grass and vegetation - Remove obstructions and maintain vegetation to provide safe access to and use of footways, cycle tracks, bridleways, footpaths and paved pedestrian areas | 276.02 | B | Annually | 1 | Nights |  | Main intervention | 2024-09-01 | 2024-09-30
YNE14: M62 J36-37 | Yes |  |  | 3000 - Landscape and Ecology | Grass and vegetation | 4.8.5.2 | Grass and vegetation - Undertake 2m wide swathe cut of all highway verges to ensure strip remains unobstructed by vegetation throughout the year | 9905.4 | B | Annually (Apr-Sept) | 1 | Nights |  | Main intervention | 2024-09-01 | 2024-09-30
YNE14: M62 J36-37 | Yes |  |  | 3000 - Landscape and Ecology | Grass and vegetation | 4.8.5.3 | Grass and vegetation - Grass cut the central reserve | 4345.958 | B | Annually (Apr-Sept) | 1 | Nights |  | Main intervention | 2024-09-01 | 2024-09-30
YNE15: M62 J37-38 | Yes |  |  | 3000 - Landscape and Ecology | Grass and vegetation | 4.8.3.1 | Grass and vegetation - Maintain and preserve sight lines and stopping distance, including junctions, access points, curves, bends and central reserve | 3448.1 | B | Annually | 1 | Nights | Yes | Main intervention | 2024-04-01 | 2024-04-30
YNE15: M62 J37-38 | Yes |  |  | 3000 - Landscape and Ecology | Grass and vegetation | 4.8.3.2 | Grass and vegetation - Maintain and preserve CCTV camera operational visibility splays | 1 | B | Annually | 1 | Nights | Yes | Main intervention | 2024-04-01 | 2024-04-30
YNE15: M62 J37-38 | Yes |  |  | 3000 - Landscape and Ecology | Grass and vegetation | 4.8.3.3 | Grass and vegetation - Maintain and preserve road users visibility of road traffic signs and signals | 195 | B | Annually | 1 | Nights | Yes | Main intervention | 2024-04-01 | 2024-04-30
YNE15: M62 J37-38 | Yes |  |  | 3000 - Landscape and Ecology | Grass and vegetation | 4.8.4.1 | Grass and vegetation - Ensure illumination / lumination from lighting is not obscured | 89 | B | Annually | 1 | Nights | Yes | Main intervention | 2024-04-01 | 2024-04-30
YNE15: M62 J37-38 | Yes |  |  | 3000 - Landscape and Ecology | Grass and vegetation | 4.8.4.2 | Grass and vegetation - Remove obstructions and / or maintain vegetation to facilitate safe access for inspection and maintenance of feeder pillars and technology equipment | 34 | B | Annually | 1 | Nights | Yes | Main intervention | 2024-04-01 | 2024-04-30
YNE15: M62 J37-38 | Yes |  |  | 3000 - Landscape and Ecology | Grass and vegetation | 4.8.4.3 | Grass and vegetation - Remove obstructions and maintain vegetation to provide safe access to and use of footways, cycle tracks, bridleways, footpaths and paved pedestrian areas | 370.78 | B | Annually | 1 | Nights | Yes | Main intervention | 2024-04-01 | 2024-04-30
YNE15: M62 J37-38 | Yes |  |  | 3000 - Landscape and Ecology | Grass and vegetation | 4.8.5.2 | Grass and vegetation - Undertake 2m wide swathe cut of all highway verges to ensure strip remains unobstructed by vegetation throughout the year | 27218.7 | B | Annually (Apr-Sept) | 1 | Nights | Yes | Main intervention | 2024-04-01 | 2024-04-30
YNE15: M62 J37-38 | Yes |  |  | 3000 - Landscape and Ecology | Grass and vegetation | 4.8.5.3 | Grass and vegetation - Grass cut the central reserve | 24558.436 | B | Annually (Apr-Sept) | 1 | Nights | Yes | Main intervention | 2024-04-01 | 2024-04-30
YNE15: M62 J37-38 | Yes |  |  | 3000 - Landscape and Ecology | Injurious weeds | 4.8.7 | Maintain affected property to control the spread or increase of identified instances of Injurious Weeds | 809.4404 | B | Annually (Apr-Sept) | 1 | Nights | Yes | Main intervention | 2024-04-01 | 2024-04-30
YNE15: M62 J37-38 | Yes |  |  | 3000 - Landscape and Ecology | Invasive Plant Species | 4.8.8 | Maintain affected property to control the spread or increase of identified instances of invasive plant species | 160.0508 | B | Annually (Apr-Sept) | 1 | Nights | Yes | Main intervention | 2024-04-01 | 2024-04-30
YNE15: M62 J37-38 | Yes |  |  | 3000 - Landscape and Ecology | Conservation grassland / wildflower grassland | 4.8.11 | Wildflower - Maintain habitat integrity including removal of scrub encroachment and undesirable weed species | 9574.1 | B | Annually (Sept-Oct) | Winter | Days |  | No - Winter Programme | 2024-09-01 | 2024-09-30
YNE16: A63 NorthCave-SouthCave | Yes |  |  | 3000 - Landscape and Ecology | Grass and vegetation | 4.8.3.1 | Grass and vegetation - Maintain and preserve sight lines and stopping distance, including junctions, access points, curves, bends and central reserve | 9456.3 | B | Annually | 1 | Nights |  | Main intervention | 2024-04-01 | 2024-05-31
YNE16: A63 NorthCave-SouthCave | Yes |  |  | 3000 - Landscape and Ecology | Grass and vegetation | 4.8.3.3 | Grass and vegetation - Maintain and preserve road users visibility of road traffic signs and signals | 262 | B | Annually | 1 | Nights |  | Main intervention | 2024-04-01 | 2024-05-31
YNE16: A63 NorthCave-SouthCave | Yes |  |  | 3000 - Landscape and Ecology | Grass and vegetation | 4.8.4.1 | Grass and vegetation - Ensure illumination / lumination from lighting is not obscured | 80 | B | Annually | 1 | Nights |  | Main intervention | 2024-04-01 | 2024-05-31
YNE16: A63 NorthCave-SouthCave | Yes |  |  | 3000 - Landscape and Ecology | Grass and vegetation | 4.8.4.2 | Grass and vegetation - Remove obstructions and / or maintain vegetation to facilitate safe access for inspection and maintenance of feeder pillars and technology equipment | 16 | B | Annually | 1 | Nights |  | Main intervention | 2024-04-01 | 2024-05-31
YNE16: A63 NorthCave-SouthCave | Yes |  |  | 3000 - Landscape and Ecology | Grass and vegetation | 4.8.4.3 | Grass and vegetation - Remove obstructions and maintain vegetation to provide safe access to and use of footways, cycle tracks, bridleways, footpaths and paved pedestrian areas | 3705.42 | B | Annually | 1 | Nights |  | Main intervention | 2024-04-01 | 2024-05-31
YNE16: A63 NorthCave-SouthCave | Yes |  |  | 3000 - Landscape and Ecology | Grass and vegetation | 4.8.5.1 | Grass and vegetation - Undertake amenity cut of amenity grass areas, including gate way features, village verges and special landscape features - ILM 1 | 5698.9844 | ILM | 3 x per year (Apr-Sept) | 1 | Nights |  | Main intervention | 2024-04-01 | 2024-05-31 | Yes
YNE16: A63 NorthCave-SouthCave | Yes |  |  | 3000 - Landscape and Ecology | Grass and vegetation | 4.8.5.2 | Grass and vegetation - Undertake 2m wide swathe cut of all highway verges to ensure strip remains unobstructed by vegetation throughout the year | 16108.2 | B | Annually (Apr-Sept) | 1 | Nights |  | Main intervention | 2024-04-01 | 2024-05-31
YNE16: A63 NorthCave-SouthCave | Yes |  |  | 3000 - Landscape and Ecology | Grass and vegetation | 4.8.5.3 | Grass and vegetation - Grass cut the central reserve | 12188.94 | B | Annually (Apr-Sept) | 1 | Nights |  | Main intervention | 2024-04-01 | 2024-05-31
YNE16: A63 NorthCave-SouthCave | Yes |  |  | 3000 - Landscape and Ecology | Grass and vegetation | 4.8.5.1 | Grass and vegetation - Undertake amenity cut of amenity grass areas, including gate way features, village verges and special landscape features - ILM 2 | 5698.9844 | ILM | 3 x per year (Apr-Sept) | 2 | Days |  | No - Enhanced Maintenance 2 | 2024-06-01 | 2024-06-30 | Yes
YNE16: A63 NorthCave-SouthCave | Yes |  |  | 3000 - Landscape and Ecology | Grass and vegetation | 4.8.5.1 | Grass and vegetation - Undertake amenity cut of amenity grass areas, including gate way features, village verges and special landscape features - ILM 3 | 5698.9844 | ILM | 3 x per year (Apr-Sept) | 3 | Days |  | No - Enhanced Maintenance 3 | 2024-08-01 | 2024-07-31 | Yes
YNE17: A63 SouthCave-Welton | Yes |  |  | 3000 - Landscape and Ecology | Grass and vegetation | 4.8.3.1 | Grass and vegetation - Maintain and preserve sight lines and stopping distance, including junctions, access points, curves, bends and central reserve | 18160.1 | B | Annually | 1 |  |  | Main intervention | 2024-04-01 | 2024-05-31
YNE17: A63 SouthCave-Welton | Yes |  |  | 3000 - Landscape and Ecology | Grass and vegetation | 4.8.3.3 | Grass and vegetation - Maintain and preserve road users visibility of road traffic signs and signals | 161 | B | Annually | 1 |  |  | Main intervention | 2024-04-01 | 2024-05-31
YNE17: A63 SouthCave-Welton | Yes |  |  | 3000 - Landscape and Ecology | Grass and vegetation | 4.8.4.1 | Grass and vegetation - Ensure illumination / lumination from lighting is not obscured | 22 | B | Annually | 1 |  |  | Main intervention | 2024-04-01 | 2024-05-31
YNE17: A63 SouthCave-Welton | Yes |  |  | 3000 - Landscape and Ecology | Grass and vegetation | 4.8.4.2 | Grass and vegetation - Remove obstructions and / or maintain vegetation to facilitate safe access for inspection and maintenance of feeder pillars and technology equipment | 9 | B | Annually | 1 |  |  | Main intervention | 2024-04-01 | 2024-05-31
YNE17: A63 SouthCave-Welton | Yes |  |  | 3000 - Landscape and Ecology | Grass and vegetation | 4.8.4.3 | Grass and vegetation - Remove obstructions and maintain vegetation to provide safe access to and use of footways, cycle tracks, bridleways, footpaths and paved pedestrian areas | 366.96 | B | Annually | 1 |  |  | Main intervention | 2024-04-01 | 2024-05-31
YNE17: A63 SouthCave-Welton | Yes |  |  | 3000 - Landscape and Ecology | Grass and vegetation | 4.8.5.1 | Grass and vegetation - Undertake amenity cut of amenity grass areas, including gate way features, village verges and special landscape features - ILM 1 | 6422.8689 | ILM | 3 x per year (Apr-Sept) | 1 |  |  | Main intervention | 2024-04-01 | 2024-05-31 | Yes
YNE17: A63 SouthCave-Welton | Yes |  |  | 3000 - Landscape and Ecology | Grass and vegetation | 4.8.5.2 | Grass and vegetation - Undertake 2m wide swathe cut of all highway verges to ensure strip remains unobstructed by vegetation throughout the year | 11846.7 | B | Annually (Apr-Sept) | 1 |  |  | Main intervention | 2024-04-01 | 2024-05-31
YNE17: A63 SouthCave-Welton | Yes |  |  | 3000 - Landscape and Ecology | Grass and vegetation | 4.8.5.3 | Grass and vegetation - Grass cut the central reserve | 18830.572 | B | Annually (Apr-Sept) | 1 |  |  | Main intervention | 2024-04-01 | 2024-05-31
YNE17: A63 SouthCave-Welton | Yes |  |  | 3000 - Landscape and Ecology | Grass and vegetation | 4.8.5.1 | Grass and vegetation - Undertake amenity cut of amenity grass areas, including gate way features, village verges and special landscape features - ILM 2 | 6422.8689 | ILM | 3 x per year (Apr-Sept) | 2 |  |  | No - Enhanced Maintenance 2 | 2024-06-01 | 2024-06-30 | Yes
YNE17: A63 SouthCave-Welton | Yes |  |  | 3000 - Landscape and Ecology | Grass and vegetation | 4.8.5.1 | Grass and vegetation - Undertake amenity cut of amenity grass areas, including gate way features, village verges and special landscape features - ILM 3 | 6422.8689 | ILM | 3 x per year (Apr-Sept) | 3 |  |  | No - Enhanced Maintenance 3 | 2024-08-01 | 2024-08-31 | Yes
YNE18: A63 Welton-Melton | Yes |  |  | 3000 - Landscape and Ecology | Grass and vegetation | 4.8.3.1 | Grass and vegetation - Maintain and preserve sight lines and stopping distance, including junctions, access points, curves, bends and central reserve | 14807.4 | B | Annually | 1 |  |  | Main intervention | 2024-04-01 | 2024-05-31
YNE18: A63 Welton-Melton | Yes |  |  | 3000 - Landscape and Ecology | Grass and vegetation | 4.8.3.3 | Grass and vegetation - Maintain and preserve road users visibility of road traffic signs and signals | 125 | B | Annually | 1 |  |  | Main intervention | 2024-04-01 | 2024-05-31
YNE18: A63 Welton-Melton | Yes |  |  | 3000 - Landscape and Ecology | Grass and vegetation | 4.8.4.1 | Grass and vegetation - Ensure illumination / lumination from lighting is not obscured | 37 | B | Annually | 1 |  |  | Main intervention | 2024-04-01 | 2024-05-31
YNE18: A63 Welton-Melton | Yes |  |  | 3000 - Landscape and Ecology | Grass and vegetation | 4.8.4.2 | Grass and vegetation - Remove obstructions and / or maintain vegetation to facilitate safe access for inspection and maintenance of feeder pillars and technology equipment | 8 | B | Annually | 1 |  |  | Main intervention | 2024-04-01 | 2024-05-31
YNE18: A63 Welton-Melton | Yes |  |  | 3000 - Landscape and Ecology | Grass and vegetation | 4.8.4.3 | Grass and vegetation - Remove obstructions and maintain vegetation to provide safe access to and use of footways, cycle tracks, bridleways, footpaths and paved pedestrian areas | 7537.14 | B | Annually | 1 |  |  | Main intervention | 2024-04-01 | 2024-05-31
YNE18: A63 Welton-Melton | Yes |  |  | 3000 - Landscape and Ecology | Grass and vegetation | 4.8.5.1 | Grass and vegetation - Undertake amenity cut of amenity grass areas, including gate way features, village verges and special landscape features - ILM 1 | 20557.418 | ILM | 3 x per year (Apr-Sept) | 1 |  |  | Main intervention | 2024-04-01 | 2024-05-31 | Yes
YNE18: A63 Welton-Melton | Yes |  |  | 3000 - Landscape and Ecology | Grass and vegetation | 4.8.5.2 | Grass and vegetation - Undertake 2m wide swathe cut of all highway verges to ensure strip remains unobstructed by vegetation throughout the year | 7161.3 | B | Annually (Apr-Sept) | 1 |  |  | Main intervention | 2024-04-01 | 2024-05-31
YNE18: A63 Welton-Melton | Yes |  |  | 3000 - Landscape and Ecology | Grass and vegetation | 4.8.5.3 | Grass and vegetation - Grass cut the central reserve | 6909.55 | B | Annually (Apr-Sept) | 1 |  |  | Main intervention | 2024-04-01 | 2024-05-31
YNE18: A63 Welton-Melton | Yes |  |  | 3000 - Landscape and Ecology | Grass and vegetation | 4.8.5.1 | Grass and vegetation - Undertake amenity cut of amenity grass areas, including gate way features, village verges and special landscape features - ILM 2 | 20557.418 | ILM | 3 x per year (Apr-Sept) | 2 |  |  | No - Enhanced Maintenance 2 | 2024-06-01 | 2024-06-30 | Yes
YNE18: A63 Welton-Melton | Yes |  |  | 3000 - Landscape and Ecology | Grass and vegetation | 4.8.5.1 | Grass and vegetation - Undertake amenity cut of amenity grass areas, including gate way features, village verges and special landscape features - ILM 3 | 20557.418 | ILM | 3 x per year (Apr-Sept) | 3 |  |  | No - Enhanced Maintenance 3 | 2024-08-01 | 2024-08-31 | Yes
YNE19: A63 Melton-WesternInt | Yes |  |  | 3000 - Landscape and Ecology | Grass and vegetation | 4.8.3.1 | Grass and vegetation - Maintain and preserve sight lines and stopping distance, including junctions, access points, curves, bends and central reserve | 12444.4 | B | Annually | 1 |  |  | Main intervention | 2024-04-01 | 2024-05-31
YNE19: A63 Melton-WesternInt | Yes |  |  | 3000 - Landscape and Ecology | Grass and vegetation | 4.8.3.3 | Grass and vegetation - Maintain and preserve road users visibility of road traffic signs and signals | 117 | B | Annually | 1 |  |  | Main intervention | 2024-04-01 | 2024-05-31
YNE19: A63 Melton-WesternInt | Yes |  |  | 3000 - Landscape and Ecology | Grass and vegetation | 4.8.4.1 | Grass and vegetation - Ensure illumination / lumination from lighting is not obscured | 8 | B | Annually | 1 |  |  | Main intervention | 2024-04-01 | 2024-05-31
YNE19: A63 Melton-WesternInt | Yes |  |  | 3000 - Landscape and Ecology | Grass and vegetation | 4.8.4.2 | Grass and vegetation - Remove obstructions and / or maintain vegetation to facilitate safe access for inspection and maintenance of feeder pillars and technology equipment | 20 | B | Annually | 1 |  |  | Main intervention | 2024-04-01 | 2024-05-31
YNE19: A63 Melton-WesternInt | Yes |  |  | 3000 - Landscape and Ecology | Grass and vegetation | 4.8.4.3 | Grass and vegetation - Remove obstructions and maintain vegetation to provide safe access to and use of footways, cycle tracks, bridleways, footpaths and paved pedestrian areas | 649.06 | B | Annually | 1 |  |  | Main intervention | 2024-04-01 | 2024-05-31
YNE19: A63 Melton-WesternInt | Yes |  |  | 3000 - Landscape and Ecology | Grass and vegetation | 4.8.5.1 | Grass and vegetation - Undertake amenity cut of amenity grass areas, including gate way features, village verges and special landscape features - ILM 1 | 303.9865 | ILM | 3 x per year (Apr-Sept) | 1 |  |  | Main intervention | 2024-04-01 | 2024-05-31 | Yes
YNE19: A63 Melton-WesternInt | Yes |  |  | 3000 - Landscape and Ecology | Grass and vegetation | 4.8.5.2 | Grass and vegetation - Undertake 2m wide swathe cut of all highway verges to ensure strip remains unobstructed by vegetation throughout the year | 7845.3 | B | Annually (Apr-Sept) | 1 |  |  | Main intervention | 2024-04-01 | 2024-05-31
YNE19: A63 Melton-WesternInt | Yes |  |  | 3000 - Landscape and Ecology | Grass and vegetation | 4.8.5.3 | Grass and vegetation - Grass cut the central reserve | 2067.1 | B | Annually (Apr-Sept) | 1 |  |  | Main intervention | 2024-04-01 | 2024-05-31
YNE19: A63 Melton-WesternInt | Yes |  |  | 3000 - Landscape and Ecology | Grass and vegetation | 4.8.5.1 | Grass and vegetation - Undertake amenity cut of amenity grass areas, including gate way features, village verges and special landscape features - ILM 2 | 303.9865 | ILM | 3 x per year (Apr-Sept) | 2 |  |  | No - Enhanced Maintenance 2 | 2024-06-01 | 2024-06-30 | Yes
YNE19: A63 Melton-WesternInt | Yes |  |  | 3000 - Landscape and Ecology | Grass and vegetation | 4.8.5.1 | Grass and vegetation - Undertake amenity cut of amenity grass areas, including gate way features, village verges and special landscape features - ILM 3 | 303.9865 | ILM | 3 x per year (Apr-Sept) | 3 |  |  | No - Enhanced Maintenance 3 | 2024-08-01 | 2024-07-31 | Yes
YNE19: A63 Melton-WesternInt | Yes |  |  | 3000 - Landscape and Ecology | Conservation grassland / wildflower grassland | 4.8.11 | Wildflower - Maintain habitat integrity including removal of scrub encroachment and undesirable weed species | 5739.8 | B | Annually (Sept-Oct) | Winter |  |  | No - Winter Programme | 2024-09-01 | 2024-09-30
YNE2: M62 J23-24 | Yes |  |  | 3000 - Landscape and Ecology | Grass and vegetation | 4.8.3.1 | Grass and vegetation - Maintain and preserve sight lines and stopping distance, including junctions, access points, curves, bends and central reserve | 6628.6 | B | Annually | 1 |  |  | Main intervention | 2024-04-01 | 2024-04-30
YNE2: M62 J23-24 | Yes |  |  | 3000 - Landscape and Ecology | Grass and vegetation | 4.8.3.2 | Grass and vegetation - Maintain and preserve CCTV camera operational visibility splays | 1 | B | Annually | 1 |  |  | Main intervention | 2024-04-01 | 2024-04-30
YNE2: M62 J23-24 | Yes |  |  | 3000 - Landscape and Ecology | Grass and vegetation | 4.8.3.3 | Grass and vegetation - Maintain and preserve road users visibility of road traffic signs and signals | 62 | B | Annually | 1 |  |  | Main intervention | 2024-04-01 | 2024-04-30
YNE2: M62 J23-24 | Yes |  |  | 3000 - Landscape and Ecology | Grass and vegetation | 4.8.4.1 | Grass and vegetation - Ensure illumination / lumination from lighting is not obscured | 26 | B | Annually | 1 |  |  | Main intervention | 2024-04-01 | 2024-04-30
YNE2: M62 J23-24 | Yes |  |  | 3000 - Landscape and Ecology | Grass and vegetation | 4.8.4.2 | Grass and vegetation - Remove obstructions and / or maintain vegetation to facilitate safe access for inspection and maintenance of feeder pillars and technology equipment | 56 | B | Annually | 1 |  |  | Main intervention | 2024-04-01 | 2024-04-30
YNE2: M62 J23-24 | Yes |  |  | 3000 - Landscape and Ecology | Grass and vegetation | 4.8.4.3 | Grass and vegetation - Remove obstructions and maintain vegetation to provide safe access to and use of footways, cycle tracks, bridleways, footpaths and paved pedestrian areas | 941.7 | B | Annually | 1 |  |  | Main intervention | 2024-04-01 | 2024-04-30
YNE2: M62 J23-24 | Yes |  |  | 3000 - Landscape and Ecology | Grass and vegetation | 4.8.5.2 | Grass and vegetation - Undertake 2m wide swathe cut of all highway verges to ensure strip remains unobstructed by vegetation throughout the year | 5779.8 | B | Annually (Apr-Sept) | 1 |  |  | Main intervention | 2024-04-01 | 2024-04-30
YNE2: M62 J23-24 | Yes |  |  | 3000 - Landscape and Ecology | Grass and vegetation | 4.8.5.3 | Grass and vegetation - Grass cut the central reserve | 5107.498 | B | Annually (Apr-Sept) | 1 |  |  | Main intervention | 2024-04-01 | 2024-04-30
YNE20: A63 WesternInt-PrioryWay | Yes |  |  | 3000 - Landscape and Ecology | Grass and vegetation | 4.8.3.1 | Grass and vegetation - Maintain and preserve sight lines and stopping distance, including junctions, access points, curves, bends and central reserve | 15348.7 | B | Annually | 1 |  |  | Main intervention | 2024-04-01 | 2024-05-31
YNE20: A63 WesternInt-PrioryWay | Yes |  |  | 3000 - Landscape and Ecology | Grass and vegetation | 4.8.3.3 | Grass and vegetation - Maintain and preserve road users visibility of road traffic signs and signals | 195 | B | Annually | 1 |  |  | Main intervention | 2024-04-01 | 2024-05-31
YNE20: A63 WesternInt-PrioryWay | Yes |  |  | 3000 - Landscape and Ecology | Grass and vegetation | 4.8.4.1 | Grass and vegetation - Ensure illumination / lumination from lighting is not obscured | 34 | B | Annually | 1 |  |  | Main intervention | 2024-04-01 | 2024-05-31
YNE20: A63 WesternInt-PrioryWay | Yes |  |  | 3000 - Landscape and Ecology | Grass and vegetation | 4.8.4.2 | Grass and vegetation - Remove obstructions and / or maintain vegetation to facilitate safe access for inspection and maintenance of feeder pillars and technology equipment | 21 | B | Annually | 1 |  |  | Main intervention | 2024-04-01 | 2024-05-31
YNE20: A63 WesternInt-PrioryWay | Yes |  |  | 3000 - Landscape and Ecology | Grass and vegetation | 4.8.4.3 | Grass and vegetation - Remove obstructions and maintain vegetation to provide safe access to and use of footways, cycle tracks, bridleways, footpaths and paved pedestrian areas | 432.31 | B | Annually | 1 |  |  | Main intervention | 2024-04-01 | 2024-05-31
YNE20: A63 WesternInt-PrioryWay | Yes |  |  | 3000 - Landscape and Ecology | Grass and vegetation | 4.8.5.1 | Grass and vegetation - Undertake amenity cut of amenity grass areas, including gate way features, village verges and special landscape features - ILM 1 | 960.6729 | ILM | 3 x per year (Apr-Sept) | 1 |  |  | Main intervention | 2024-04-01 | 2024-05-31 | Yes
YNE20: A63 WesternInt-PrioryWay | Yes |  |  | 3000 - Landscape and Ecology | Grass and vegetation | 4.8.5.2 | Grass and vegetation - Undertake 2m wide swathe cut of all highway verges to ensure strip remains unobstructed by vegetation throughout the year | 9846 | B | Annually (Apr-Sept) | 1 |  |  | Main intervention | 2024-04-01 | 2024-05-31
YNE20: A63 WesternInt-PrioryWay | Yes |  |  | 3000 - Landscape and Ecology | Grass and vegetation | 4.8.5.1 | Grass and vegetation - Undertake amenity cut of amenity grass areas, including gate way features, village verges and special landscape features - ILM 2 | 960.6729 | ILM | 3 x per year (Apr-Sept) | 2 |  |  | No - Enhanced Maintenance 2 | 2024-06-01 | 2024-06-30 | Yes
YNE20: A63 WesternInt-PrioryWay | Yes |  |  | 3000 - Landscape and Ecology | Grass and vegetation | 4.8.5.1 | Grass and vegetation - Undertake amenity cut of amenity grass areas, including gate way features, village verges and special landscape features - ILM 3 | 960.6729 | ILM | 3 x per year (Apr-Sept) | 4 |  |  | No - Enhanced Maintenance 3 | 2024-08-01 | 2024-07-31 | Yes
YNE20: A63 WesternInt-PrioryWay | Yes |  |  | 3000 - Landscape and Ecology | Shrubs (Ornamental) | 4.8.14 | Shrubs (Ornamental) - Maintain design requirements / amenity function | 7061.7375 | B | Annually (Sept-Feb) | Winter |  |  | No - Winter Programme | 2025-03-01 | 2025-03-31
YNE21: A63 PrioryWay-BrightonSt | Yes |  |  | 3000 - Landscape and Ecology | Grass and vegetation | 4.8.3.1 | Grass and vegetation - Maintain and preserve sight lines and stopping distance, including junctions, access points, curves, bends and central reserve | 274.3 | B | Annually | 1 |  |  | Main intervention | 2024-05-01 | 2024-05-31
YNE21: A63 PrioryWay-BrightonSt | Yes |  |  | 3000 - Landscape and Ecology | Grass and vegetation | 4.8.3.3 | Grass and vegetation - Maintain and preserve road users visibility of road traffic signs and signals | 99 | B | Annually | 1 |  |  | Main intervention | 2024-05-01 | 2024-05-31
YNE21: A63 PrioryWay-BrightonSt | Yes |  |  | 3000 - Landscape and Ecology | Grass and vegetation | 4.8.4.1 | Grass and vegetation - Ensure illumination / lumination from lighting is not obscured | 32 | B | Annually | 1 |  |  | Main intervention | 2024-05-01 | 2024-05-31
YNE21: A63 PrioryWay-BrightonSt | Yes |  |  | 3000 - Landscape and Ecology | Grass and vegetation | 4.8.4.2 | Grass and vegetation - Remove obstructions and / or maintain vegetation to facilitate safe access for inspection and maintenance of feeder pillars and technology equipment | 10 | B | Annually | 1 |  |  | Main intervention | 2024-05-01 | 2024-05-31
YNE21: A63 PrioryWay-BrightonSt | Yes |  |  | 3000 - Landscape and Ecology | Grass and vegetation | 4.8.4.3 | Grass and vegetation - Remove obstructions and maintain vegetation to provide safe access to and use of footways, cycle tracks, bridleways, footpaths and paved pedestrian areas | 181.46 | B | Annually | 1 |  |  | Main intervention | 2024-05-01 | 2024-05-31
YNE21: A63 PrioryWay-BrightonSt | Yes |  |  | 3000 - Landscape and Ecology | Grass and vegetation | 4.8.5.1 | Grass and vegetation - Undertake amenity cut of amenity grass areas, including gate way features, village verges and special landscape features - ILM 1 | 1084.1146 | ILM | 3 x per year (Apr-Sept) | 1 |  |  | Main intervention | 2024-05-01 | 2024-05-31 | Yes
YNE21: A63 PrioryWay-BrightonSt | Yes |  |  | 3000 - Landscape and Ecology | Grass and vegetation | 4.8.5.2 | Grass and vegetation - Undertake 2m wide swathe cut of all highway verges to ensure strip remains unobstructed by vegetation throughout the year | 7088.4 | B | Annually (Apr-Sept) | 1 |  |  | Main intervention | 2024-05-01 | 2024-05-31
YNE21: A63 PrioryWay-BrightonSt | Yes |  |  | 3000 - Landscape and Ecology | Grass and vegetation | 4.8.5.1 | Grass and vegetation - Undertake amenity cut of amenity grass areas, including gate way features, village verges and special landscape features - ILM 2 | 1084.1146 | ILM | 3 x per year (Apr-Sept) | 2 |  |  | No - Enhanced Maintenance 2 | 2024-07-01 | 2024-07-31 | Yes
YNE21: A63 PrioryWay-BrightonSt | Yes |  |  | 3000 - Landscape and Ecology | Grass and vegetation | 4.8.5.1 | Grass and vegetation - Undertake amenity cut of amenity grass areas, including gate way features, village verges and special landscape features - ILM 3 | 1084.1146 | ILM | 3 x per year (Apr-Sept) | 3 |  |  | No - Enhanced Maintenance 3 | 2024-09-01 | 2024-09-30 | Yes
YNE22: A63 BrightonSt-DaltrySt | Yes |  |  | 3000 - Landscape and Ecology | Grass and vegetation | 4.8.3.1 | Grass and vegetation - Maintain and preserve sight lines and stopping distance, including junctions, access points, curves, bends and central reserve | 148.6 | B | Annually | 1 |  |  | Main intervention | 2024-05-01 | 2024-05-31
YNE22: A63 BrightonSt-DaltrySt | Yes |  |  | 3000 - Landscape and Ecology | Grass and vegetation | 4.8.3.3 | Grass and vegetation - Maintain and preserve road users visibility of road traffic signs and signals | 76 | B | Annually | 1 |  |  | Main intervention | 2024-05-01 | 2024-05-31
YNE22: A63 BrightonSt-DaltrySt | Yes |  |  | 3000 - Landscape and Ecology | Grass and vegetation | 4.8.4.1 | Grass and vegetation - Ensure illumination / lumination from lighting is not obscured | 65 | B | Annually | 1 |  |  | Main intervention | 2024-05-01 | 2024-05-31
YNE22: A63 BrightonSt-DaltrySt | Yes |  |  | 3000 - Landscape and Ecology | Grass and vegetation | 4.8.4.2 | Grass and vegetation - Remove obstructions and / or maintain vegetation to facilitate safe access for inspection and maintenance of feeder pillars and technology equipment | 11 | B | Annually | 1 |  |  | Main intervention | 2024-05-01 | 2024-05-31
YNE22: A63 BrightonSt-DaltrySt | Yes |  |  | 3000 - Landscape and Ecology | Grass and vegetation | 4.8.4.3 | Grass and vegetation - Remove obstructions and maintain vegetation to provide safe access to and use of footways, cycle tracks, bridleways, footpaths and paved pedestrian areas | 676.9 | B | Annually | 1 |  |  | Main intervention | 2024-05-01 | 2024-05-31
YNE22: A63 BrightonSt-DaltrySt | Yes |  |  | 3000 - Landscape and Ecology | Grass and vegetation | 4.8.5.1 | Grass and vegetation - Undertake amenity cut of amenity grass areas, including gate way features, village verges and special landscape features - ILM 1 | 186.2105 | ILM | 3 x per year (Apr-Sept) | 1 |  |  | Main intervention | 2024-05-01 | 2024-05-31 | Yes
YNE22: A63 BrightonSt-DaltrySt | Yes |  |  | 3000 - Landscape and Ecology | Grass and vegetation | 4.8.5.2 | Grass and vegetation - Undertake 2m wide swathe cut of all highway verges to ensure strip remains unobstructed by vegetation throughout the year | 5568.3 | B | Annually (Apr-Sept) | 1 |  |  | Main intervention | 2024-05-01 | 2024-05-31
YNE22: A63 BrightonSt-DaltrySt | Yes |  |  | 3000 - Landscape and Ecology | Grass and vegetation | 4.8.5.1 | Grass and vegetation - Undertake amenity cut of amenity grass areas, including gate way features, village verges and special landscape features - ILM 2 | 186.2105 | ILM | 3 x per year (Apr-Sept) | 2 |  |  | No - Enhanced Maintenance 2 | 2024-07-01 | 2024-07-31 | Yes
YNE22: A63 BrightonSt-DaltrySt | Yes |  |  | 3000 - Landscape and Ecology | Grass and vegetation | 4.8.5.1 | Grass and vegetation - Undertake amenity cut of amenity grass areas, including gate way features, village verges and special landscape features - ILM 3 | 186.2105 | ILM | 3 x per year (Apr-Sept) | 3 |  |  | No - Enhanced Maintenance 3 | 2024-09-01 | 2024-09-30 | Yes
YNE23: A63 DaltrySt-Mytongate | Yes |  |  | 3000 - Landscape and Ecology | Grass and vegetation | 4.8.3.1 | Grass and vegetation - Maintain and preserve sight lines and stopping distance, including junctions, access points, curves, bends and central reserve | 460.5 | B | Annually | 1 |  |  | Not required | Major Project | Major Project |  |  | Not booked Major Project
YNE23: A63 DaltrySt-Mytongate | Yes |  |  | 3000 - Landscape and Ecology | Grass and vegetation | 4.8.3.3 | Grass and vegetation - Maintain and preserve road users visibility of road traffic signs and signals | 144 | B | Annually | 1 |  |  | Not required | Major Project | Major Project |  |  | Not booked Major Project
YNE23: A63 DaltrySt-Mytongate | Yes |  |  | 3000 - Landscape and Ecology | Grass and vegetation | 4.8.4.1 | Grass and vegetation - Ensure illumination / lumination from lighting is not obscured | 96 | B | Annually | 1 |  |  | Not required | Major Project | Major Project |  |  | Not booked Major Project
YNE23: A63 DaltrySt-Mytongate | Yes |  |  | 3000 - Landscape and Ecology | Grass and vegetation | 4.8.4.2 | Grass and vegetation - Remove obstructions and / or maintain vegetation to facilitate safe access for inspection and maintenance of feeder pillars and technology equipment | 70 | B | Annually | 1 |  |  | Not required | Major Project | Major Project |  |  | Not booked Major Project
YNE23: A63 DaltrySt-Mytongate | Yes |  |  | 3000 - Landscape and Ecology | Grass and vegetation | 4.8.4.3 | Grass and vegetation - Remove obstructions and maintain vegetation to provide safe access to and use of footways, cycle tracks, bridleways, footpaths and paved pedestrian areas | 10896.43 | B | Annually | 1 |  |  | Not required | Major Project | Major Project |  |  | Not booked Major Project
YNE23: A63 DaltrySt-Mytongate | Yes |  |  | 3000 - Landscape and Ecology | Grass and vegetation | 4.8.5.1 | Grass and vegetation - Undertake amenity cut of amenity grass areas, including gate way features, village verges and special landscape features - ILM 1 | 8478.2237 | ILM | 3 x per year (Apr-Sept) | 1 |  |  | Not required | Major Project | Major Project | N/A |  | Not booked Major Project
YNE23: A63 DaltrySt-Mytongate | Yes |  |  | 3000 - Landscape and Ecology | Grass and vegetation | 4.8.5.1 | Grass and vegetation - Undertake amenity cut of amenity grass areas, including gate way features, village verges and special landscape features - ILM 2 | 8478.2237 | ILM | 3 x per year (Apr-Sept) | 2 |  |  | Not required | Major Project | Major Project | N/A |  | Not booked Major Project
YNE23: A63 DaltrySt-Mytongate | Yes |  |  | 3000 - Landscape and Ecology | Grass and vegetation | 4.8.5.1 | Grass and vegetation - Undertake amenity cut of amenity grass areas, including gate way features, village verges and special landscape features - ILM 3 | 8478.2237 | ILM | 3 x per year (Apr-Sept) | 3 |  |  | Not required | Major Project | Major Project | N/A |  | Not booked Major Project
YNE23: A63 DaltrySt-Mytongate | Yes |  |  | 3000 - Landscape and Ecology | Grass and vegetation | 4.8.5.2 | Grass and vegetation - Undertake 2m wide swathe cut of all highway verges to ensure strip remains unobstructed by vegetation throughout the year | 3531.6 | B | Annually (Apr-Sept) | 1 |  |  | Not required | Major Project | Major Project |  |  | Not booked Major Project
YNE24: A63 Mytongate-Garrison | Yes |  |  | 3000 - Landscape and Ecology | Grass and vegetation | 4.8.3.1 | Grass and vegetation - Maintain and preserve sight lines and stopping distance, including junctions, access points, curves, bends and central reserve | 460.5 | B | Annually | 1 |  |  | Not required | Major Project | Major Project |  |  | Not booked Major Project
YNE24: A63 Mytongate-Garrison | Yes |  |  | 3000 - Landscape and Ecology | Grass and vegetation | 4.8.3.3 | Grass and vegetation - Maintain and preserve road users visibility of road traffic signs and signals | 188 | B | Annually | 1 |  |  | Not required | Major Project | Major Project |  |  | Not booked Major Project
YNE24: A63 Mytongate-Garrison | Yes |  |  | 3000 - Landscape and Ecology | Grass and vegetation | 4.8.4.1 | Grass and vegetation - Ensure illumination / lumination from lighting is not obscured | 69 | B | Annually | 1 |  |  | Not required | Major Project | Major Project |  |  | Not booked Major Project
YNE24: A63 Mytongate-Garrison | Yes |  |  | 3000 - Landscape and Ecology | Grass and vegetation | 4.8.4.2 | Grass and vegetation - Remove obstructions and / or maintain vegetation to facilitate safe access for inspection and maintenance of feeder pillars and technology equipment | 83 | B | Annually | 1 |  |  | Not required | Major Project | Major Project |  |  | Not booked Major Project
YNE24: A63 Mytongate-Garrison | Yes |  |  | 3000 - Landscape and Ecology | Grass and vegetation | 4.8.4.3 | Grass and vegetation - Remove obstructions and maintain vegetation to provide safe access to and use of footways, cycle tracks, bridleways, footpaths and paved pedestrian areas | 7614.29 | B | Annually | 1 |  |  | Not required | Major Project | Major Project |  |  | Not booked Major Project
YNE24: A63 Mytongate-Garrison | Yes |  |  | 3000 - Landscape and Ecology | Grass and vegetation | 4.8.5.1 | Grass and vegetation - Undertake amenity cut of amenity grass areas, including gate way features, village verges and special landscape features - ILM 1 | 4069.3959 | ILM | 3 x per year (Apr-Sept) | 1 |  |  | Not required | Major Project | Major Project | N/A |  | Not booked Major Project
YNE24: A63 Mytongate-Garrison | Yes |  |  | 3000 - Landscape and Ecology | Grass and vegetation | 4.8.5.1 | Grass and vegetation - Undertake amenity cut of amenity grass areas, including gate way features, village verges and special landscape features - ILM 2 | 4069.3959 | ILM | 3 x per year (Apr-Sept) | 2 |  |  | Not required | Major Project | Major Project | N/A |  | Not booked Major Project
YNE24: A63 Mytongate-Garrison | Yes |  |  | 3000 - Landscape and Ecology | Grass and vegetation | 4.8.5.1 | Grass and vegetation - Undertake amenity cut of amenity grass areas, including gate way features, village verges and special landscape features - ILM 3 | 4069.3959 | ILM | 3 x per year (Apr-Sept) | 3 |  |  | Not required | Major Project | Major Project | N/A |  | Not booked Major Project
YNE24: A63 Mytongate-Garrison | Yes |  |  | 3000 - Landscape and Ecology | Grass and vegetation | 4.8.5.2 | Grass and vegetation - Undertake 2m wide swathe cut of all highway verges to ensure strip remains unobstructed by vegetation throughout the year | 3168.9 | B | Annually (Apr-Sept) | 1 |  |  | Not required | Major Project | Major Project |  |  | Not booked Major Project
YNE25: A63 Garrison-Southcoates | Yes |  |  | 3000 - Landscape and Ecology | Grass and vegetation | 4.8.3.1 | Grass and vegetation - Maintain and preserve sight lines and stopping distance, including junctions, access points, curves, bends and central reserve | 2079.9 | B | Annually | 1 |  |  | Not required | Major Project | Major Project |  |  | Not booked Major Project
YNE25: A63 Garrison-Southcoates | Yes |  |  | 3000 - Landscape and Ecology | Grass and vegetation | 4.8.3.3 | Grass and vegetation - Maintain and preserve road users visibility of road traffic signs and signals | 52 | B | Annually | 1 |  |  | Not required | Major Project | Major Project |  |  | Not booked Major Project
YNE25: A63 Garrison-Southcoates | Yes |  |  | 3000 - Landscape and Ecology | Grass and vegetation | 4.8.4.1 | Grass and vegetation - Ensure illumination / lumination from lighting is not obscured | 6 | B | Annually | 1 |  |  | Not required | Major Project | Major Project |  |  | Not booked Major Project
YNE25: A63 Garrison-Southcoates | Yes |  |  | 3000 - Landscape and Ecology | Grass and vegetation | 4.8.4.2 | Grass and vegetation - Remove obstructions and / or maintain vegetation to facilitate safe access for inspection and maintenance of feeder pillars and technology equipment | 16 | B | Annually | 1 |  |  | Not required | Major Project | Major Project |  |  | Not booked Major Project
YNE25: A63 Garrison-Southcoates | Yes |  |  | 3000 - Landscape and Ecology | Grass and vegetation | 4.8.4.3 | Grass and vegetation - Remove obstructions and maintain vegetation to provide safe access to and use of footways, cycle tracks, bridleways, footpaths and paved pedestrian areas | 6096.61 | B | Annually | 1 |  |  | Not required | Major Project | Major Project |  |  | Not booked Major Project
YNE25: A63 Garrison-Southcoates | Yes |  |  | 3000 - Landscape and Ecology | Grass and vegetation | 4.8.5.1 | Grass and vegetation - Undertake amenity cut of amenity grass areas, including gate way features, village verges and special landscape features - ILM 1 | 33923.3632 | ILM | 3 x per year (Apr-Sept) | 1 |  |  | Not required | Major Project | Major Project | N/A |  | Not booked Major Project
YNE25: A63 Garrison-Southcoates | Yes |  |  | 3000 - Landscape and Ecology | Grass and vegetation | 4.8.5.1 | Grass and vegetation - Undertake amenity cut of amenity grass areas, including gate way features, village verges and special landscape features - ILM 2 | 33923.3632 | ILM | 3 x per year (Apr-Sept) | 2 |  |  | Not required | Major Project | Major Project | N/A |  | Not booked Major Project
YNE25: A63 Garrison-Southcoates | Yes |  |  | 3000 - Landscape and Ecology | Grass and vegetation | 4.8.5.1 | Grass and vegetation - Undertake amenity cut of amenity grass areas, including gate way features, village verges and special landscape features - ILM 3 | 33923.3632 | ILM | 3 x per year (Apr-Sept) | 3 |  |  | Not required | Major Project | Major Project | N/A |  | Not booked Major Project
YNE25: A63 Garrison-Southcoates | Yes |  |  | 3000 - Landscape and Ecology | Grass and vegetation | 4.8.5.2 | Grass and vegetation - Undertake 2m wide swathe cut of all highway verges to ensure strip remains unobstructed by vegetation throughout the year | 4345.2 | B | Annually (Apr-Sept) | 1 |  |  | Not required | Major Project | Major Project |  |  | Not booked Major Project
YNE25: A63 Garrison-Southcoates | Yes |  |  | 3000 - Landscape and Ecology | Grass and vegetation | 4.8.5.3 | Grass and vegetation - Grass cut the central reserve | 1270.63 | B | Annually (Apr-Sept) | 1 |  |  | Not required | Major Project | Major Project |  |  | Not booked Major Project
YNE26: A1033 Southcoates-NorthernGate | Yes |  |  | 3000 - Landscape and Ecology | Grass and vegetation | 4.8.5.1 | Grass and vegetation - Undertake amenity cut of amenity grass areas, including gate way features, village verges and special landscape features - ILM 1 | 7862.1945 | ILM | 5 x per year (Apr-Sept) | 1 | Nights |  | Enhanced Maintenance 1 | 2024-04-01 | 2024-04-30 | Yes
YNE26: A1033 Southcoates-NorthernGate | Yes |  |  | 3000 - Landscape and Ecology | Grass and vegetation | 4.8.5.1 | Grass and vegetation - Undertake amenity cut of amenity grass areas, including gate way features, village verges and special landscape features - ILM 2 | 7862.1945 | ILM | 5 x per year (Apr-Sept) | 2 | Nights |  | Enhanced Maintenance 2 | 2024-05-01 | 2024-05-31 | Yes
YNE26: A1033 Southcoates-NorthernGate | Yes |  |  | 3000 - Landscape and Ecology | Grass and vegetation | 4.8.5.1 | Grass and vegetation - Undertake amenity cut of amenity grass areas, including gate way features, village verges and special landscape features - ILM 3 | 7862.1945 | ILM | 5 x per year (Apr-Sept) | 3 | Nights |  | Enhanced Maintenance 3 | 2024-07-01 | 2024-07-31 | Yes
YNE26: A1033 Southcoates-NorthernGate | Yes |  |  | 3000 - Landscape and Ecology | Grass and vegetation | 4.8.3.1 | Grass and vegetation - Maintain and preserve sight lines and stopping distance, including junctions, access points, curves, bends and central reserve | 3790.6 | B | Annually | 1 | Nights |  | Main intervention | 2024-08-01 | 2024-08-31
YNE26: A1033 Southcoates-NorthernGate | Yes |  |  | 3000 - Landscape and Ecology | Grass and vegetation | 4.8.3.3 | Grass and vegetation - Maintain and preserve road users visibility of road traffic signs and signals | 105 | B | Annually | 1 | Nights |  | Main intervention | 2024-08-01 | 2024-08-31
YNE26: A1033 Southcoates-NorthernGate | Yes |  |  | 3000 - Landscape and Ecology | Grass and vegetation | 4.8.4.1 | Grass and vegetation - Ensure illumination / lumination from lighting is not obscured | 75 | B | Annually | 1 | Nights |  | Main intervention | 2024-08-01 | 2024-08-31
YNE26: A1033 Southcoates-NorthernGate | Yes |  |  | 3000 - Landscape and Ecology | Grass and vegetation | 4.8.4.2 | Grass and vegetation - Remove obstructions and / or maintain vegetation to facilitate safe access for inspection and maintenance of feeder pillars and technology equipment | 32 | B | Annually | 1 | Nights |  | Main intervention | 2024-08-01 | 2024-08-31
YNE26: A1033 Southcoates-NorthernGate | Yes |  |  | 3000 - Landscape and Ecology | Grass and vegetation | 4.8.4.3 | Grass and vegetation - Remove obstructions and maintain vegetation to provide safe access to and use of footways, cycle tracks, bridleways, footpaths and paved pedestrian areas | 5531.86 | B | Annually | 1 | Nights |  | Main intervention | 2024-08-01 | 2024-08-31
YNE26: A1033 Southcoates-NorthernGate | Yes |  |  | 3000 - Landscape and Ecology | Grass and vegetation | 4.8.5.1 | Grass and vegetation - Undertake amenity cut of amenity grass areas, including gate way features, village verges and special landscape features - ILM 4 | 7862.1945 | ILM | 5 x per year (Apr-Sept) | 4 | Nights |  | Main intervention | 2024-08-01 | 2024-08-31 | Yes
YNE26: A1033 Southcoates-NorthernGate | Yes |  |  | 3000 - Landscape and Ecology | Grass and vegetation | 4.8.5.2 | Grass and vegetation - Undertake 2m wide swathe cut of all highway verges to ensure strip remains unobstructed by vegetation throughout the year | 2016.9 | B | Annually (Apr-Sept) | 1 | Nights |  | Main intervention | 2024-08-01 | 2024-08-31
YNE26: A1033 Southcoates-NorthernGate | Yes |  |  | 3000 - Landscape and Ecology | Grass and vegetation | 4.8.5.1 | Grass and vegetation - Undertake amenity cut of amenity grass areas, including gate way features, village verges and special landscape features - ILM 5 | 7862.1945 | ILM | 5 x per year (Apr-Sept) | 5 | Nights |  | Enhanced Maintenance 5 | 2024-09-01 | 2024-09-30 | Yes
YNE27: A1033 NorthernGate-Marfleet | Yes |  |  | 3000 - Landscape and Ecology | Grass and vegetation | 4.8.5.1 | Grass and vegetation - Undertake amenity cut of amenity grass areas, including gate way features, village verges and special landscape features - ILM 1 | 1874.2924 | ILM | 5 x per year (Apr-Sept) | 1 | Nights | Yes | Enhanced Maintenance 1 | 2024-04-01 | 2024-04-30 | Yes
YNE27: A1033 NorthernGate-Marfleet | Yes |  |  | 3000 - Landscape and Ecology | Grass and vegetation | 4.8.5.1 | Grass and vegetation - Undertake amenity cut of amenity grass areas, including gate way features, village verges and special landscape features - ILM 2 | 1874.2924 | ILM | 5 x per year (Apr-Sept) | 2 | Nights | Yes | Enhanced Maintenance 2 | 2024-05-01 | 2024-05-31 | Yes
YNE27: A1033 NorthernGate-Marfleet | Yes |  |  | 3000 - Landscape and Ecology | Grass and vegetation | 4.8.5.1 | Grass and vegetation - Undertake amenity cut of amenity grass areas, including gate way features, village verges and special landscape features - ILM 3 | 1874.2924 | ILM | 5 x per year (Apr-Sept) | 3 | Nights | Yes | Enhanced Maintenance 3 | 2024-07-01 | 2024-07-31 | Yes
YNE27: A1033 NorthernGate-Marfleet | Yes |  |  | 3000 - Landscape and Ecology | Grass and vegetation | 4.8.3.1 | Grass and vegetation - Maintain and preserve sight lines and stopping distance, including junctions, access points, curves, bends and central reserve | 567.4 | B | Annually | 4 | Nights | Yes | Main intervention | 2024-08-01 | 2024-08-31
YNE27: A1033 NorthernGate-Marfleet | Yes |  |  | 3000 - Landscape and Ecology | Grass and vegetation | 4.8.3.3 | Grass and vegetation - Maintain and preserve road users visibility of road traffic signs and signals | 81 | B | Annually | 4 | Nights | Yes | Main intervention | 2024-08-01 | 2024-08-31
YNE27: A1033 NorthernGate-Marfleet | Yes |  |  | 3000 - Landscape and Ecology | Grass and vegetation | 4.8.4.1 | Grass and vegetation - Ensure illumination / lumination from lighting is not obscured | 39 | B | Annually | 4 | Nights | Yes | Main intervention | 2024-08-01 | 2024-08-31
YNE27: A1033 NorthernGate-Marfleet | Yes |  |  | 3000 - Landscape and Ecology | Grass and vegetation | 4.8.4.2 | Grass and vegetation - Remove obstructions and / or maintain vegetation to facilitate safe access for inspection and maintenance of feeder pillars and technology equipment | 19 | B | Annually | 4 | Nights | Yes | Main intervention | 2024-08-01 | 2024-08-31
YNE27: A1033 NorthernGate-Marfleet | Yes |  |  | 3000 - Landscape and Ecology | Grass and vegetation | 4.8.4.3 | Grass and vegetation - Remove obstructions and maintain vegetation to provide safe access to and use of footways, cycle tracks, bridleways, footpaths and paved pedestrian areas | 6249.48 | B | Annually | 4 | Nights | Yes | Main intervention | 2024-08-01 | 2024-08-31
YNE27: A1033 NorthernGate-Marfleet | Yes |  |  | 3000 - Landscape and Ecology | Grass and vegetation | 4.8.5.1 | Grass and vegetation - Undertake amenity cut of amenity grass areas, including gate way features, village verges and special landscape features - ILM 4 | 1874.2924 | ILM | 5 x per year (Apr-Sept) | 4 | Nights | Yes | Main intervention | 2024-08-01 | 2024-08-31 | Yes
YNE27: A1033 NorthernGate-Marfleet | Yes |  |  | 3000 - Landscape and Ecology | Grass and vegetation | 4.8.5.2 | Grass and vegetation - Undertake 2m wide swathe cut of all highway verges to ensure strip remains unobstructed by vegetation throughout the year | 1218.6 | B | Annually (Apr-Sept) | 4 | Nights | Yes | Main intervention | 2024-08-01 | 2024-08-31
YNE27: A1033 NorthernGate-Marfleet | Yes |  |  | 3000 - Landscape and Ecology | Invasive Plant Species | 4.8.8 | Maintain affected property to control the spread or increase of identified instances of invasive plant species | 441.605 | B | Annually (Apr-Sept) | 4 | Nights | Yes | Main intervention | 2024-08-01 | 2024-08-31
YNE27: A1033 NorthernGate-Marfleet | Yes |  |  | 3000 - Landscape and Ecology | Shrubs (Ornamental) | 4.8.14 | Shrubs (Ornamental) - Maintain design requirements / amenity function | 514.7267 | B | Annually (Sept-Feb) | Winter | Nights | Yes | No - Winter Programme | 2024-09-01 | 2024-09-30
YNE27: A1033 NorthernGate-Marfleet | Yes |  |  | 3000 - Landscape and Ecology | Grass and vegetation | 4.8.5.1 | Grass and vegetation - Undertake amenity cut of amenity grass areas, including gate way features, village verges and special landscape features - ILM 5 | 1874.2924 | ILM | 5 x per year (Apr-Sept) | 5 | Nights | Yes | Enhanced Maintenance 5 | 2024-09-01 | 2024-09-30 | Yes
YNE28: A1033 Marfleet-Somerden | Yes |  |  | 3000 - Landscape and Ecology | Grass and vegetation | 4.8.5.1 | Grass and vegetation - Undertake amenity cut of amenity grass areas, including gate way features, village verges and special landscape features - ILM 1 | 18638.5163 | ILM | 5 x per year (Apr-Sept) | 1 | Nights |  | Enhanced Maintenance 1 | 2024-04-01 | 2024-04-30 | Yes | Quants differ 16040
YNE28: A1033 Marfleet-Somerden | Yes |  |  | 3000 - Landscape and Ecology | Grass and vegetation | 4.8.5.1 | Grass and vegetation - Undertake amenity cut of amenity grass areas, including gate way features, village verges and special landscape features - ILM 2 | 18638.5163 | ILM | 5 x per year (Apr-Sept) | 2 | Nights |  | Enhanced Maintenance 2 | 2024-05-01 | 2024-05-31 | Yes | Quants differ 16040
YNE28: A1033 Marfleet-Somerden | Yes |  |  | 3000 - Landscape and Ecology | Grass and vegetation | 4.8.5.1 | Grass and vegetation - Undertake amenity cut of amenity grass areas, including gate way features, village verges and special landscape features - ILM 3 | 18638.5163 | ILM | 5 x per year (Apr-Sept) | 3 | Nights |  | Enhanced Maintenance 3 | 2024-07-01 | 2024-07-31 | Yes | Quants differ 16040
YNE28: A1033 Marfleet-Somerden | Yes |  |  | 3000 - Landscape and Ecology | Grass and vegetation | 4.8.3.1 | Grass and vegetation - Maintain and preserve sight lines and stopping distance, including junctions, access points, curves, bends and central reserve | 2981.1 | B | Annually | 1 | Nights |  | Main intervention | 2024-08-01 | 2024-08-31
YNE28: A1033 Marfleet-Somerden | Yes |  |  | 3000 - Landscape and Ecology | Grass and vegetation | 4.8.3.3 | Grass and vegetation - Maintain and preserve road users visibility of road traffic signs and signals | 140 | B | Annually | 1 | Nights |  | Main intervention | 2024-08-01 | 2024-08-31
YNE28: A1033 Marfleet-Somerden | Yes |  |  | 3000 - Landscape and Ecology | Grass and vegetation | 4.8.4.1 | Grass and vegetation - Ensure illumination / lumination from lighting is not obscured | 33 | B | Annually | 1 | Nights |  | Main intervention | 2024-08-01 | 2024-08-31
YNE28: A1033 Marfleet-Somerden | Yes |  |  | 3000 - Landscape and Ecology | Grass and vegetation | 4.8.4.2 | Grass and vegetation - Remove obstructions and / or maintain vegetation to facilitate safe access for inspection and maintenance of feeder pillars and technology equipment | 40 | B | Annually | 1 | Nights |  | Main intervention | 2024-08-01 | 2024-08-31
YNE28: A1033 Marfleet-Somerden | Yes |  |  | 3000 - Landscape and Ecology | Grass and vegetation | 4.8.4.3 | Grass and vegetation - Remove obstructions and maintain vegetation to provide safe access to and use of footways, cycle tracks, bridleways, footpaths and paved pedestrian areas | 11707.36 | B | Annually | 1 | Nights |  | Main intervention | 2024-08-01 | 2024-08-31
YNE28: A1033 Marfleet-Somerden | Yes |  |  | 3000 - Landscape and Ecology | Grass and vegetation | 4.8.5.1 | Grass and vegetation - Undertake amenity cut of amenity grass areas, including gate way features, village verges and special landscape features - ILM 4 | 18638.5163 | ILM | 5 x per year (Apr-Sept) | 4 | Nights |  | Main intervention | 2024-08-01 | 2024-08-31 | Yes | Quants differ 16040
YNE28: A1033 Marfleet-Somerden | Yes |  |  | 3000 - Landscape and Ecology | Grass and vegetation | 4.8.5.2 | Grass and vegetation - Undertake 2m wide swathe cut of all highway verges to ensure strip remains unobstructed by vegetation throughout the year | 2986.2 | B | Annually (Apr-Sept) | 1 | Nights |  | Main intervention | 2024-08-01 | 2024-08-31
YNE28: A1033 Marfleet-Somerden | Yes |  |  | 3000 - Landscape and Ecology | Grass and vegetation | 4.8.5.1 | Grass and vegetation - Undertake amenity cut of amenity grass areas, including gate way features, village verges and special landscape features - ILM 5 | 18638.5163 | ILM | 5 x per year (Apr-Sept) | 5 | Nights |  | Enhanced Maintenance 5 | 2024-09-01 | 2024-09-30 | Yes | Quants differ 16040
YNE28: A1033 Marfleet-Somerden | Yes |  |  | 3000 - Landscape and Ecology | Shrubs (Ornamental) | 4.8.14 | Shrubs (Ornamental) - Maintain design requirements / amenity function | 213.4193 | B | Annually (Sept-Feb) | Winter |  |  | No - Winter Programme | 2025-02-01 | 2025-02-28
YNE29: A1033 Somerden-SaltEnd | Yes |  |  | 3000 - Landscape and Ecology | Grass and vegetation | 4.8.5.1 | Grass and vegetation - Undertake amenity cut of amenity grass areas, including gate way features, village verges and special landscape features - ILM 1 | 18458.7662 | ILM | 5 x per year (Apr-Sept) | 1 | Nights |  | Enhanced Maintenance 1 | 2024-04-01 | 2024-04-30 | Yes | Quants differ 23280
YNE29: A1033 Somerden-SaltEnd | Yes |  |  | 3000 - Landscape and Ecology | Grass and vegetation | 4.8.5.1 | Grass and vegetation - Undertake amenity cut of amenity grass areas, including gate way features, village verges and special landscape features - ILM 2 | 18458.7662 | ILM | 5 x per year (Apr-Sept) | 2 | Nights |  | Enhanced Maintenance 2 | 2024-05-01 | 2024-05-31 | Yes | Quants differ 23280
YNE29: A1033 Somerden-SaltEnd | Yes |  |  | 3000 - Landscape and Ecology | Grass and vegetation | 4.8.5.1 | Grass and vegetation - Undertake amenity cut of amenity grass areas, including gate way features, village verges and special landscape features - ILM 3 | 18458.7662 | ILM | 5 x per year (Apr-Sept) | 3 | Nights |  | Enhanced Maintenance 3 | 2024-07-01 | 2024-07-31 | Yes | Quants differ 23280
YNE29: A1033 Somerden-SaltEnd | Yes |  |  | 3000 - Landscape and Ecology | Grass and vegetation | 4.8.3.1 | Grass and vegetation - Maintain and preserve sight lines and stopping distance, including junctions, access points, curves, bends and central reserve | 2976.1 | B | Annually | 4 | Nights |  | Main intervention | 2024-08-01 | 2024-08-31
YNE29: A1033 Somerden-SaltEnd | Yes |  |  | 3000 - Landscape and Ecology | Grass and vegetation | 4.8.3.3 | Grass and vegetation - Maintain and preserve road users visibility of road traffic signs and signals | 126 | B | Annually | 4 | Nights |  | Main intervention | 2024-08-01 | 2024-08-31
YNE29: A1033 Somerden-SaltEnd | Yes |  |  | 3000 - Landscape and Ecology | Grass and vegetation | 4.8.4.1 | Grass and vegetation - Ensure illumination / lumination from lighting is not obscured | 84 | B | Annually | 4 | Nights |  | Main intervention | 2024-08-01 | 2024-08-31
YNE29: A1033 Somerden-SaltEnd | Yes |  |  | 3000 - Landscape and Ecology | Grass and vegetation | 4.8.4.2 | Grass and vegetation - Remove obstructions and / or maintain vegetation to facilitate safe access for inspection and maintenance of feeder pillars and technology equipment | 29 | B | Annually | 4 | Nights |  | Main intervention | 2024-08-01 | 2024-08-31
YNE29: A1033 Somerden-SaltEnd | Yes |  |  | 3000 - Landscape and Ecology | Grass and vegetation | 4.8.4.3 | Grass and vegetation - Remove obstructions and maintain vegetation to provide safe access to and use of footways, cycle tracks, bridleways, footpaths and paved pedestrian areas | 5529.02 | B | Annually | 4 | Nights |  | Main intervention | 2024-08-01 | 2024-08-31
YNE29: A1033 Somerden-SaltEnd | Yes |  |  | 3000 - Landscape and Ecology | Grass and vegetation | 4.8.5.1 | Grass and vegetation - Undertake amenity cut of amenity grass areas, including gate way features, village verges and special landscape features - ILM 4 | 18458.7662 | ILM | 5 x per year (Apr-Sept) | 4 | Nights |  | Main intervention | 2024-08-01 | 2024-08-31 | Yes | Quants differ 23280
YNE29: A1033 Somerden-SaltEnd | Yes |  |  | 3000 - Landscape and Ecology | Grass and vegetation | 4.8.5.2 | Grass and vegetation - Undertake 2m wide swathe cut of all highway verges to ensure strip remains unobstructed by vegetation throughout the year | 3135.6 | B | Annually (Apr-Sept) | 4 | Nights |  | Main intervention | 2024-08-01 | 2024-08-31
YNE29: A1033 Somerden-SaltEnd | Yes |  |  | 3000 - Landscape and Ecology | Invasive Plant Species | 4.8.8 | Maintain affected property to control the spread or increase of identified instances of invasive plant species | 3551.2084 | B | Annually (Apr-Sept) | 4 | Nights |  | Main intervention | 2024-08-01 | 2024-08-31
YNE29: A1033 Somerden-SaltEnd | Yes |  |  | 3000 - Landscape and Ecology | Grass and vegetation | 4.8.5.1 | Grass and vegetation - Undertake amenity cut of amenity grass areas, including gate way features, village verges and special landscape features - ILM 5 | 18458.7662 | ILM | 5 x per year (Apr-Sept) | 5 | Nights |  | Enhanced Maintenance 5 | 2024-09-01 | 2024-09-30 | Yes | Quants differ 23280
YNE3: M62 J24-25 | Yes |  |  | 3000 - Landscape and Ecology | Grass and vegetation | 4.8.3.1 | Grass and vegetation - Maintain and preserve sight lines and stopping distance, including junctions, access points, curves, bends and central reserve | 13549.1 | B | Annually | 1 | Nights |  | Main intervention | 2024-04-01 | 2024-04-30
YNE3: M62 J24-25 | Yes |  |  | 3000 - Landscape and Ecology | Grass and vegetation | 4.8.3.2 | Grass and vegetation - Maintain and preserve CCTV camera operational visibility splays | 7 | B | Annually | 1 | Nights |  | Main intervention | 2024-04-01 | 2024-04-30
YNE3: M62 J24-25 | Yes |  |  | 3000 - Landscape and Ecology | Grass and vegetation | 4.8.3.3 | Grass and vegetation - Maintain and preserve road users visibility of road traffic signs and signals | 213 | B | Annually | 1 | Nights |  | Main intervention | 2024-04-01 | 2024-04-30
YNE3: M62 J24-25 | Yes |  |  | 3000 - Landscape and Ecology | Grass and vegetation | 4.8.4.1 | Grass and vegetation - Ensure illumination / lumination from lighting is not obscured | 87 | B | Annually | 1 | Nights |  | Main intervention | 2024-04-01 | 2024-04-30
YNE3: M62 J24-25 | Yes |  |  | 3000 - Landscape and Ecology | Grass and vegetation | 4.8.4.2 | Grass and vegetation - Remove obstructions and / or maintain vegetation to facilitate safe access for inspection and maintenance of feeder pillars and technology equipment | 118 | B | Annually | 1 | Nights |  | Main intervention | 2024-04-01 | 2024-04-30
YNE3: M62 J24-25 | Yes |  |  | 3000 - Landscape and Ecology | Grass and vegetation | 4.8.4.3 | Grass and vegetation - Remove obstructions and maintain vegetation to provide safe access to and use of footways, cycle tracks, bridleways, footpaths and paved pedestrian areas | 146.26 | B | Annually | 1 | Nights |  | Main intervention | 2024-04-01 | 2024-04-30
YNE3: M62 J24-25 | Yes |  |  | 3000 - Landscape and Ecology | Grass and vegetation | 4.8.5.2 | Grass and vegetation - Undertake 2m wide swathe cut of all highway verges to ensure strip remains unobstructed by vegetation throughout the year | 16448.4 | B | Annually (Apr-Sept) | 1 | Nights |  | Main intervention | 2024-04-01 | 2024-04-30
YNE3: M62 J24-25 | Yes |  |  | 3000 - Landscape and Ecology | Grass and vegetation | 4.8.5.3 | Grass and vegetation - Grass cut the central reserve | 12552.17 | B | Annually (Apr-Sept) | 1 | Nights |  | Main intervention | 2024-04-01 | 2024-04-30
YNE30: M606 J1-2 | Yes |  |  | 3000 - Landscape and Ecology | Grass and vegetation | 4.8.3.1 | Grass and vegetation - Maintain and preserve sight lines and stopping distance, including junctions, access points, curves, bends and central reserve | 7892.2 | B | Annually | 1 | Nights |  | Main intervention | 2024-05-01 | 2024-05-31
YNE30: M606 J1-2 | Yes |  |  | 3000 - Landscape and Ecology | Grass and vegetation | 4.8.3.2 | Grass and vegetation - Maintain and preserve CCTV camera operational visibility splays | 2 | B | Annually | 1 | Nights |  | Main intervention | 2024-05-01 | 2024-05-31
YNE30: M606 J1-2 | Yes |  |  | 3000 - Landscape and Ecology | Grass and vegetation | 4.8.3.3 | Grass and vegetation - Maintain and preserve road users visibility of road traffic signs and signals | 116 | B | Annually | 1 | Nights |  | Main intervention | 2024-05-01 | 2024-05-31
YNE30: M606 J1-2 | Yes |  |  | 3000 - Landscape and Ecology | Grass and vegetation | 4.8.4.1 | Grass and vegetation - Ensure illumination / lumination from lighting is not obscured | 80 | B | Annually | 1 | Nights |  | Main intervention | 2024-05-01 | 2024-05-31
YNE30: M606 J1-2 | Yes |  |  | 3000 - Landscape and Ecology | Grass and vegetation | 4.8.4.2 | Grass and vegetation - Remove obstructions and / or maintain vegetation to facilitate safe access for inspection and maintenance of feeder pillars and technology equipment | 38 | B | Annually | 1 | Nights |  | Main intervention | 2024-05-01 | 2024-05-31
YNE30: M606 J1-2 | Yes |  |  | 3000 - Landscape and Ecology | Grass and vegetation | 4.8.4.3 | Grass and vegetation - Remove obstructions and maintain vegetation to provide safe access to and use of footways, cycle tracks, bridleways, footpaths and paved pedestrian areas | 39.18 | B | Annually | 1 | Nights |  | Main intervention | 2024-05-01 | 2024-05-31
YNE30: M606 J1-2 | Yes |  |  | 3000 - Landscape and Ecology | Grass and vegetation | 4.8.5.2 | Grass and vegetation - Undertake 2m wide swathe cut of all highway verges to ensure strip remains unobstructed by vegetation throughout the year | 9335.7 | B | Annually (Apr-Sept) | 1 | Nights |  | Main intervention | 2024-05-01 | 2024-05-31
YNE30: M606 J1-2 | Yes |  |  | 3000 - Landscape and Ecology | Grass and vegetation | 4.8.5.3 | Grass and vegetation - Grass cut the central reserve | 10931.068 | B | Annually (Apr-Sept) | 1 | Nights |  | Main intervention | 2024-05-01 | 2024-05-31
YNE30: M606 J1-2 | Yes |  |  | 3000 - Landscape and Ecology | Invasive Plant Species | 4.8.8 | Maintain affected property to control the spread or increase of identified instances of invasive plant species | 1046.865 | B | Annually (Apr-Sept) | 1 | Nights |  | Main intervention | 2024-05-01 | 2024-05-31
YNE31: M606 J2-3 | Yes |  |  | 3000 - Landscape and Ecology | Grass and vegetation | 4.8.3.1 | Grass and vegetation - Maintain and preserve sight lines and stopping distance, including junctions, access points, curves, bends and central reserve | 1554.7 | B | Annually | 1 | Nights |  | Main intervention | 2024-05-01 | 2024-05-31
YNE31: M606 J2-3 | Yes |  |  | 3000 - Landscape and Ecology | Grass and vegetation | 4.8.3.3 | Grass and vegetation - Maintain and preserve road users visibility of road traffic signs and signals | 99 | B | Annually | 1 | Nights |  | Main intervention | 2024-05-01 | 2024-05-31
YNE31: M606 J2-3 | Yes |  |  | 3000 - Landscape and Ecology | Grass and vegetation | 4.8.4.1 | Grass and vegetation - Ensure illumination / lumination from lighting is not obscured | 52 | B | Annually | 1 | Nights |  | Main intervention | 2024-05-01 | 2024-05-31
YNE31: M606 J2-3 | Yes |  |  | 3000 - Landscape and Ecology | Grass and vegetation | 4.8.4.2 | Grass and vegetation - Remove obstructions and / or maintain vegetation to facilitate safe access for inspection and maintenance of feeder pillars and technology equipment | 43 | B | Annually | 1 | Nights |  | Main intervention | 2024-05-01 | 2024-05-31
YNE31: M606 J2-3 | Yes |  |  | 3000 - Landscape and Ecology | Grass and vegetation | 4.8.4.3 | Grass and vegetation - Remove obstructions and maintain vegetation to provide safe access to and use of footways, cycle tracks, bridleways, footpaths and paved pedestrian areas | 126.94 | B | Annually | 1 | Nights |  | Main intervention | 2024-05-01 | 2024-05-31
YNE31: M606 J2-3 | Yes |  |  | 3000 - Landscape and Ecology | Grass and vegetation | 4.8.5.2 | Grass and vegetation - Undertake 2m wide swathe cut of all highway verges to ensure strip remains unobstructed by vegetation throughout the year | 5076 | B | Annually (Apr-Sept) | 1 | Nights |  | Main intervention | 2024-05-01 | 2024-05-31
YNE31: M606 J2-3 | Yes |  |  | 3000 - Landscape and Ecology | Grass and vegetation | 4.8.5.3 | Grass and vegetation - Grass cut the central reserve | 4825.734 | B | Annually (Apr-Sept) | 1 | Nights |  | Main intervention | 2024-05-01 | 2024-05-31
YNE32: M621 Gildersome-J1 | Yes |  |  | 3000 - Landscape and Ecology | Grass and vegetation | 4.8.3.1 | Grass and vegetation - Maintain and preserve sight lines and stopping distance, including junctions, access points, curves, bends and central reserve | 14238.8 | B | Annually | 2 | Nights |  | Main Intervention | 2024-08-01 | 2024-08-31
YNE32: M621 Gildersome-J1 | Yes |  |  | 3000 - Landscape and Ecology | Grass and vegetation | 4.8.3.2 | Grass and vegetation - Maintain and preserve CCTV camera operational visibility splays | 4 | B | Annually | 2 | Nights |  | Main Intervention | 2024-08-01 | 2024-08-31
YNE32: M621 Gildersome-J1 | Yes |  |  | 3000 - Landscape and Ecology | Grass and vegetation | 4.8.3.3 | Grass and vegetation - Maintain and preserve road users visibility of road traffic signs and signals | 182 | B | Annually | 2 | Nights |  | Main Intervention | 2024-08-01 | 2024-08-31
YNE32: M621 Gildersome-J1 | Yes |  |  | 3000 - Landscape and Ecology | Grass and vegetation | 4.8.4.1 | Grass and vegetation - Ensure illumination / lumination from lighting is not obscured | 46 | B | Annually | 2 | Nights |  | Main Intervention | 2024-08-01 | 2024-08-31
YNE32: M621 Gildersome-J1 | Yes |  |  | 3000 - Landscape and Ecology | Grass and vegetation | 4.8.4.2 | Grass and vegetation - Remove obstructions and / or maintain vegetation to facilitate safe access for inspection and maintenance of feeder pillars and technology equipment | 65 | B | Annually | 2 | Nights |  | Main Intervention | 2024-08-01 | 2024-08-31
YNE32: M621 Gildersome-J1 | Yes |  |  | 3000 - Landscape and Ecology | Grass and vegetation | 4.8.4.3 | Grass and vegetation - Remove obstructions and maintain vegetation to provide safe access to and use of footways, cycle tracks, bridleways, footpaths and paved pedestrian areas | 676.91 | B | Annually | 2 | Nights |  | Main Intervention | 2024-08-01 | 2024-08-31
YNE32: M621 Gildersome-J1 | Yes |  |  | 3000 - Landscape and Ecology | Grass and vegetation | 4.8.5.2 | Grass and vegetation - Undertake 2m wide swathe cut of all highway verges to ensure strip remains unobstructed by vegetation throughout the year | 18108 | B | Annually (Apr-Sept) | 2 | Nights |  | Main Intervention | 2024-08-01 | 2024-08-31
YNE32: M621 Gildersome-J1 | Yes |  |  | 3000 - Landscape and Ecology | Grass and vegetation | 4.8.5.3 | Grass and vegetation - Grass cut the central reserve | 7150.56 | B | Annually (Apr-Sept) | 2 | Nights |  | Main Intervention | 2024-08-01 | 2024-08-31
YNE32: M621 Gildersome-J1 | Yes |  |  | 3000 - Landscape and Ecology | Invasive Plant Species | 4.8.8 | Maintain affected property to control the spread or increase of identified instances of invasive plant species | 7127.9767 | B | Annually (Apr-Sept) | 2 | Nights |  | Main Intervention | 2024-08-01 | 2024-08-31
YNE33: M621 J1-2 | Yes |  |  | 3000 - Landscape and Ecology | Grass and vegetation | 4.8.3.1 | Grass and vegetation - Maintain and preserve sight lines and stopping distance, including junctions, access points, curves, bends and central reserve | 360 | B | Annually | 2 | Nights |  | Main Intervention | 2024-08-01 | 2024-08-31
YNE33: M621 J1-2 | Yes |  |  | 3000 - Landscape and Ecology | Grass and vegetation | 4.8.3.2 | Grass and vegetation - Maintain and preserve CCTV camera operational visibility splays | 2 | B | Annually | 2 | Nights |  | Main Intervention | 2024-08-01 | 2024-08-31
YNE33: M621 J1-2 | Yes |  |  | 3000 - Landscape and Ecology | Grass and vegetation | 4.8.3.3 | Grass and vegetation - Maintain and preserve road users visibility of road traffic signs and signals | 101 | B | Annually | 2 | Nights |  | Main Intervention | 2024-08-01 | 2024-08-31
YNE33: M621 J1-2 | Yes |  |  | 3000 - Landscape and Ecology | Grass and vegetation | 4.8.4.1 | Grass and vegetation - Ensure illumination / lumination from lighting is not obscured | 28 | B | Annually | 2 | Nights |  | Main Intervention | 2024-08-01 | 2024-08-31
YNE33: M621 J1-2 | Yes |  |  | 3000 - Landscape and Ecology | Grass and vegetation | 4.8.4.2 | Grass and vegetation - Remove obstructions and / or maintain vegetation to facilitate safe access for inspection and maintenance of feeder pillars and technology equipment | 34 | B | Annually | 2 | Nights |  | Main Intervention | 2024-08-01 | 2024-08-31
YNE33: M621 J1-2 | Yes |  |  | 3000 - Landscape and Ecology | Grass and vegetation | 4.8.4.3 | Grass and vegetation - Remove obstructions and maintain vegetation to provide safe access to and use of footways, cycle tracks, bridleways, footpaths and paved pedestrian areas | 708.37 | B | Annually | 2 | Nights |  | Main Intervention | 2024-08-01 | 2024-08-31
YNE33: M621 J1-2 | Yes |  |  | 3000 - Landscape and Ecology | Grass and vegetation | 4.8.5.2 | Grass and vegetation - Undertake 2m wide swathe cut of all highway verges to ensure strip remains unobstructed by vegetation throughout the year | 3563.1 | B | Annually (Apr-Sept) | 2 | Nights |  | Main Intervention | 2024-08-01 | 2024-08-31
YNE34: M621 J2-2a | Yes |  |  | 3000 - Landscape and Ecology | Grass and vegetation | 4.8.3.1 | Grass and vegetation - Maintain and preserve sight lines and stopping distance, including junctions, access points, curves, bends and central reserve | 327 | B | Annually | 2 | Nights |  | Main Intervention | 2024-08-01 | 2024-08-31
YNE34: M621 J2-2a | Yes |  |  | 3000 - Landscape and Ecology | Grass and vegetation | 4.8.3.3 | Grass and vegetation - Maintain and preserve road users visibility of road traffic signs and signals | 39 | B | Annually | 2 | Nights |  | Main Intervention | 2024-08-01 | 2024-08-31
YNE34: M621 J2-2a | Yes |  |  | 3000 - Landscape and Ecology | Grass and vegetation | 4.8.4.1 | Grass and vegetation - Ensure illumination / lumination from lighting is not obscured | 16 | B | Annually | 2 | Nights |  | Main Intervention | 2024-08-01 | 2024-08-31
YNE34: M621 J2-2a | Yes |  |  | 3000 - Landscape and Ecology | Grass and vegetation | 4.8.4.2 | Grass and vegetation - Remove obstructions and / or maintain vegetation to facilitate safe access for inspection and maintenance of feeder pillars and technology equipment | 25 | B | Annually | 2 | Nights |  | Main Intervention | 2024-08-01 | 2024-08-31
YNE34: M621 J2-2a | Yes |  |  | 3000 - Landscape and Ecology | Grass and vegetation | 4.8.4.3 | Grass and vegetation - Remove obstructions and maintain vegetation to provide safe access to and use of footways, cycle tracks, bridleways, footpaths and paved pedestrian areas | 711.55 | B | Annually | 2 | Nights |  | Main Intervention | 2024-08-01 | 2024-08-31
YNE34: M621 J2-2a | Yes |  |  | 3000 - Landscape and Ecology | Grass and vegetation | 4.8.5.2 | Grass and vegetation - Undertake 2m wide swathe cut of all highway verges to ensure strip remains unobstructed by vegetation throughout the year | 3519 | B | Annually (Apr-Sept) | 2 | Nights |  | Main Intervention | 2024-08-01 | 2024-08-31
YNE35: M621 J2a-3 | Yes |  |  | 3000 - Landscape and Ecology | Grass and vegetation | 4.8.3.1 | Grass and vegetation - Maintain and preserve sight lines and stopping distance, including junctions, access points, curves, bends and central reserve | 177 | B | Annually | 2 | Nights |  | Main Intervention | 2024-08-01 | 2024-08-31
YNE35: M621 J2a-3 | Yes |  |  | 3000 - Landscape and Ecology | Grass and vegetation | 4.8.3.2 | Grass and vegetation - Maintain and preserve CCTV camera operational visibility splays | 1 | B | Annually | 2 | Nights |  | Main Intervention | 2024-08-01 | 2024-08-31
YNE35: M621 J2a-3 | Yes |  |  | 3000 - Landscape and Ecology | Grass and vegetation | 4.8.3.3 | Grass and vegetation - Maintain and preserve road users visibility of road traffic signs and signals | 40 | B | Annually | 2 | Nights |  | Main Intervention | 2024-08-01 | 2024-08-31
YNE35: M621 J2a-3 | Yes |  |  | 3000 - Landscape and Ecology | Grass and vegetation | 4.8.4.1 | Grass and vegetation - Ensure illumination / lumination from lighting is not obscured | 90 | B | Annually | 2 | Nights |  | Main Intervention | 2024-08-01 | 2024-08-31
YNE35: M621 J2a-3 | Yes |  |  | 3000 - Landscape and Ecology | Grass and vegetation | 4.8.4.2 | Grass and vegetation - Remove obstructions and / or maintain vegetation to facilitate safe access for inspection and maintenance of feeder pillars and technology equipment | 31 | B | Annually | 2 | Nights |  | Main Intervention | 2024-08-01 | 2024-08-31
YNE35: M621 J2a-3 | Yes |  |  | 3000 - Landscape and Ecology | Grass and vegetation | 4.8.4.3 | Grass and vegetation - Remove obstructions and maintain vegetation to provide safe access to and use of footways, cycle tracks, bridleways, footpaths and paved pedestrian areas | 2101.8 | B | Annually | 2 | Nights |  | Main Intervention | 2024-08-01 | 2024-08-31
YNE35: M621 J2a-3 | Yes |  |  | 3000 - Landscape and Ecology | Grass and vegetation | 4.8.5.2 | Grass and vegetation - Undertake 2m wide swathe cut of all highway verges to ensure strip remains unobstructed by vegetation throughout the year | 2329.2 | B | Annually (Apr-Sept) | 2 | Nights |  | Main Intervention | 2024-08-01 | 2024-08-31
YNE36: M621 J3-4 | Yes |  |  | 3000 - Landscape and Ecology | Grass and vegetation | 4.8.3.1 | Grass and vegetation - Maintain and preserve sight lines and stopping distance, including junctions, access points, curves, bends and central reserve | 392 | B | Annually | 2 | Nights |  | Main Intervention | 2024-08-01 | 2024-08-31
YNE36: M621 J3-4 | Yes |  |  | 3000 - Landscape and Ecology | Grass and vegetation | 4.8.3.2 | Grass and vegetation - Maintain and preserve CCTV camera operational visibility splays | 2 | B | Annually | 2 | Nights |  | Main Intervention | 2024-08-01 | 2024-08-31
YNE36: M621 J3-4 | Yes |  |  | 3000 - Landscape and Ecology | Grass and vegetation | 4.8.3.3 | Grass and vegetation - Maintain and preserve road users visibility of road traffic signs and signals | 62 | B | Annually | 2 | Nights |  | Main Intervention | 2024-08-01 | 2024-08-31
YNE36: M621 J3-4 | Yes |  |  | 3000 - Landscape and Ecology | Grass and vegetation | 4.8.4.1 | Grass and vegetation - Ensure illumination / lumination from lighting is not obscured | 50 | B | Annually | 2 | Nights |  | Main Intervention | 2024-08-01 | 2024-08-31
YNE36: M621 J3-4 | Yes |  |  | 3000 - Landscape and Ecology | Grass and vegetation | 4.8.4.2 | Grass and vegetation - Remove obstructions and / or maintain vegetation to facilitate safe access for inspection and maintenance of feeder pillars and technology equipment | 42 | B | Annually | 2 | Nights |  | Main Intervention | 2024-08-01 | 2024-08-31
YNE36: M621 J3-4 | Yes |  |  | 3000 - Landscape and Ecology | Grass and vegetation | 4.8.4.3 | Grass and vegetation - Remove obstructions and maintain vegetation to provide safe access to and use of footways, cycle tracks, bridleways, footpaths and paved pedestrian areas | 1159.38 | B | Annually | 2 | Nights |  | Main Intervention | 2024-08-01 | 2024-08-31
YNE36: M621 J3-4 | Yes |  |  | 3000 - Landscape and Ecology | Grass and vegetation | 4.8.5.2 | Grass and vegetation - Undertake 2m wide swathe cut of all highway verges to ensure strip remains unobstructed by vegetation throughout the year | 5589.9 | B | Annually (Apr-Sept) | 2 | Nights |  | Main Intervention | 2024-08-01 | 2024-08-31
YNE37: M621 J4-5 | Yes |  |  | 3000 - Landscape and Ecology | Grass and vegetation | 4.8.3.1 | Grass and vegetation - Maintain and preserve sight lines and stopping distance, including junctions, access points, curves, bends and central reserve | 311 | B | Annually | 2 | Nights |  | Main Intervention | 2024-08-01 | 2024-08-31
YNE37: M621 J4-5 | Yes |  |  | 3000 - Landscape and Ecology | Grass and vegetation | 4.8.3.2 | Grass and vegetation - Maintain and preserve CCTV camera operational visibility splays | 1 | B | Annually | 2 | Nights |  | Main Intervention | 2024-08-01 | 2024-08-31
YNE37: M621 J4-5 | Yes |  |  | 3000 - Landscape and Ecology | Grass and vegetation | 4.8.3.3 | Grass and vegetation - Maintain and preserve road users visibility of road traffic signs and signals | 53 | B | Annually | 2 | Nights |  | Main Intervention | 2024-08-01 | 2024-08-31
YNE37: M621 J4-5 | Yes |  |  | 3000 - Landscape and Ecology | Grass and vegetation | 4.8.4.1 | Grass and vegetation - Ensure illumination / lumination from lighting is not obscured | 28 | B | Annually | 2 | Nights |  | Main Intervention | 2024-08-01 | 2024-08-31
YNE37: M621 J4-5 | Yes |  |  | 3000 - Landscape and Ecology | Grass and vegetation | 4.8.4.2 | Grass and vegetation - Remove obstructions and / or maintain vegetation to facilitate safe access for inspection and maintenance of feeder pillars and technology equipment | 41 | B | Annually | 2 | Nights |  | Main Intervention | 2024-08-01 | 2024-08-31
YNE37: M621 J4-5 | Yes |  |  | 3000 - Landscape and Ecology | Grass and vegetation | 4.8.4.3 | Grass and vegetation - Remove obstructions and maintain vegetation to provide safe access to and use of footways, cycle tracks, bridleways, footpaths and paved pedestrian areas | 937.81 | B | Annually | 2 | Nights |  | Main Intervention | 2024-08-01 | 2024-08-31
YNE37: M621 J4-5 | Yes |  |  | 3000 - Landscape and Ecology | Grass and vegetation | 4.8.5.2 | Grass and vegetation - Undertake 2m wide swathe cut of all highway verges to ensure strip remains unobstructed by vegetation throughout the year | 3441.6 | B | Annually (Apr-Sept) | 2 | Nights |  | Main Intervention | 2024-08-01 | 2024-08-31
YNE37: M621 J4-5 | Yes |  |  | 3000 - Landscape and Ecology | Invasive Plant Species | 4.8.8 | Maintain affected property to control the spread or increase of identified instances of invasive plant species | 381.3717 | B | Annually (Apr-Sept) | 2 | Nights |  | Main Intervention | 2024-08-01 | 2024-08-31
YNE38: M621 J5-6 | Yes |  |  | 3000 - Landscape and Ecology | Grass and vegetation | 4.8.3.1 | Grass and vegetation - Maintain and preserve sight lines and stopping distance, including junctions, access points, curves, bends and central reserve | 287 | B | Annually | 2 | Nights |  | Main Intervention | 2024-08-01 | 2024-08-31
YNE38: M621 J5-6 | Yes |  |  | 3000 - Landscape and Ecology | Grass and vegetation | 4.8.3.2 | Grass and vegetation - Maintain and preserve CCTV camera operational visibility splays | 1 | B | Annually | 2 | Nights |  | Main Intervention | 2024-08-01 | 2024-08-31
YNE38: M621 J5-6 | Yes |  |  | 3000 - Landscape and Ecology | Grass and vegetation | 4.8.3.3 | Grass and vegetation - Maintain and preserve road users visibility of road traffic signs and signals | 51 | B | Annually | 2 | Nights |  | Main Intervention | 2024-08-01 | 2024-08-31
YNE38: M621 J5-6 | Yes |  |  | 3000 - Landscape and Ecology | Grass and vegetation | 4.8.4.1 | Grass and vegetation - Ensure illumination / lumination from lighting is not obscured | 32 | B | Annually | 2 | Nights |  | Main Intervention | 2024-08-01 | 2024-08-31
YNE38: M621 J5-6 | Yes |  |  | 3000 - Landscape and Ecology | Grass and vegetation | 4.8.4.2 | Grass and vegetation - Remove obstructions and / or maintain vegetation to facilitate safe access for inspection and maintenance of feeder pillars and technology equipment | 37 | B | Annually | 2 | Nights |  | Main Intervention | 2024-08-01 | 2024-08-31
YNE38: M621 J5-6 | Yes |  |  | 3000 - Landscape and Ecology | Grass and vegetation | 4.8.4.3 | Grass and vegetation - Remove obstructions and maintain vegetation to provide safe access to and use of footways, cycle tracks, bridleways, footpaths and paved pedestrian areas | 61.66 | B | Annually | 2 | Nights |  | Main Intervention | 2024-08-01 | 2024-08-31
YNE38: M621 J5-6 | Yes |  |  | 3000 - Landscape and Ecology | Grass and vegetation | 4.8.5.2 | Grass and vegetation - Undertake 2m wide swathe cut of all highway verges to ensure strip remains unobstructed by vegetation throughout the year | 3103.2 | B | Annually (Apr-Sept) | 2 | Nights |  | Main Intervention | 2024-08-01 | 2024-08-31
YNE38: M621 J5-6 | Yes |  |  | 3000 - Landscape and Ecology | Invasive Plant Species | 4.8.8 | Maintain affected property to control the spread or increase of identified instances of invasive plant species | 274.9273 | B | Annually (Apr-Sept) | 2 | Nights |  | Main Intervention | 2024-08-01 | 2024-08-31
YNE39: M621 J6-7 | Yes |  |  | 3000 - Landscape and Ecology | Grass and vegetation | 4.8.3.1 | Grass and vegetation - Maintain and preserve sight lines and stopping distance, including junctions, access points, curves, bends and central reserve | 277 | B | Annually | 2 |  |  | Main Intervention | 2024-08-01 | 2024-08-31
YNE39: M621 J6-7 | Yes |  |  | 3000 - Landscape and Ecology | Grass and vegetation | 4.8.3.2 | Grass and vegetation - Maintain and preserve CCTV camera operational visibility splays | 2 | B | Annually | 2 |  |  | Main Intervention | 2024-08-01 | 2024-08-31
YNE39: M621 J6-7 | Yes |  |  | 3000 - Landscape and Ecology | Grass and vegetation | 4.8.3.3 | Grass and vegetation - Maintain and preserve road users visibility of road traffic signs and signals | 32 | B | Annually | 2 |  |  | Main Intervention | 2024-08-01 | 2024-08-31
YNE39: M621 J6-7 | Yes |  |  | 3000 - Landscape and Ecology | Grass and vegetation | 4.8.4.1 | Grass and vegetation - Ensure illumination / lumination from lighting is not obscured | 20 | B | Annually | 2 |  |  | Main Intervention | 2024-08-01 | 2024-08-31
YNE39: M621 J6-7 | Yes |  |  | 3000 - Landscape and Ecology | Grass and vegetation | 4.8.4.2 | Grass and vegetation - Remove obstructions and / or maintain vegetation to facilitate safe access for inspection and maintenance of feeder pillars and technology equipment | 23 | B | Annually | 2 |  |  | Main Intervention | 2024-08-01 | 2024-08-31
YNE39: M621 J6-7 | Yes |  |  | 3000 - Landscape and Ecology | Grass and vegetation | 4.8.5.2 | Grass and vegetation - Undertake 2m wide swathe cut of all highway verges to ensure strip remains unobstructed by vegetation throughout the year | 2871.9 | B | Annually (Apr-Sept) | 2 |  |  | Main Intervention | 2024-08-01 | 2024-08-31
YNE39: M621 J6-7 | Yes |  |  | 3000 - Landscape and Ecology | Grass and vegetation | 4.8.5.3 | Grass and vegetation - Grass cut the central reserve | 255.996 | B | Annually (Apr-Sept) | 2 |  |  | Main Intervention | 2024-08-01 | 2024-08-31
YNE39: M621 J6-7 | Yes |  |  | 3000 - Landscape and Ecology | Invasive Plant Species | 4.8.8 | Maintain affected property to control the spread or increase of identified instances of invasive plant species | 1206.8547 | B | Annually (Apr-Sept) | 2 |  |  | Main Intervention | 2024-08-01 | 2024-08-31
YNE4: M62 J25-26 | Yes |  |  | 3000 - Landscape and Ecology | Grass and vegetation | 4.8.3.1 | Grass and vegetation - Maintain and preserve sight lines and stopping distance, including junctions, access points, curves, bends and central reserve | 21853.2 | B | Annually | 1 |  |  | Main intervention | 2024-04-01 | 2024-04-30
YNE4: M62 J25-26 | Yes |  |  | 3000 - Landscape and Ecology | Grass and vegetation | 4.8.3.2 | Grass and vegetation - Maintain and preserve CCTV camera operational visibility splays | 11 | B | Annually | 1 |  |  | Main intervention | 2024-04-01 | 2024-04-30
YNE4: M62 J25-26 | Yes |  |  | 3000 - Landscape and Ecology | Grass and vegetation | 4.8.3.3 | Grass and vegetation - Maintain and preserve road users visibility of road traffic signs and signals | 244 | B | Annually | 1 |  |  | Main intervention | 2024-04-01 | 2024-04-30
YNE4: M62 J25-26 | Yes |  |  | 3000 - Landscape and Ecology | Grass and vegetation | 4.8.4.1 | Grass and vegetation - Ensure illumination / lumination from lighting is not obscured | 76 | B | Annually | 1 |  |  | Main intervention | 2024-04-01 | 2024-04-30
YNE4: M62 J25-26 | Yes |  |  | 3000 - Landscape and Ecology | Grass and vegetation | 4.8.4.2 | Grass and vegetation - Remove obstructions and / or maintain vegetation to facilitate safe access for inspection and maintenance of feeder pillars and technology equipment | 152 | B | Annually | 1 |  |  | Main intervention | 2024-04-01 | 2024-04-30
YNE4: M62 J25-26 | Yes |  |  | 3000 - Landscape and Ecology | Grass and vegetation | 4.8.4.3 | Grass and vegetation - Remove obstructions and maintain vegetation to provide safe access to and use of footways, cycle tracks, bridleways, footpaths and paved pedestrian areas | 1443.62 | B | Annually | 1 |  |  | Main intervention | 2024-04-01 | 2024-04-30
YNE4: M62 J25-26 | Yes |  |  | 3000 - Landscape and Ecology | Grass and vegetation | 4.8.5.2 | Grass and vegetation - Undertake 2m wide swathe cut of all highway verges to ensure strip remains unobstructed by vegetation throughout the year | 22694.4 | B | Annually (Apr-Sept) | 1 |  |  | Main intervention | 2024-04-01 | 2024-04-30
YNE4: M62 J25-26 | Yes |  |  | 3000 - Landscape and Ecology | Grass and vegetation | 4.8.5.3 | Grass and vegetation - Grass cut the central reserve | 4242.795 | B | Annually (Apr-Sept) | 1 |  |  | Main intervention | 2024-04-01 | 2024-04-30
YNE4: M62 J25-26 | Yes |  |  | 3000 - Landscape and Ecology | Invasive Plant Species | 4.8.8 | Maintain affected property to control the spread or increase of identified instances of invasive plant species | 3995.2824 | B | Annually (Apr-Sept) | 1 |  |  | Main intervention | 2024-04-01 | 2024-04-30
YNE4: M62 J25-26 | Yes |  |  | 3000 - Landscape and Ecology | Conservation grassland / wildflower grassland | 4.8.11 | Wildflower - Maintain habitat integrity including removal of scrub encroachment and undesirable weed species | 3559.5 | B | Annually (Sept-Oct) | Winter |  |  | No - Winter Programme | 2024-09-01 | 2024-09-30
YNE40: M621 J7-8 | Yes |  |  | 3000 - Landscape and Ecology | Grass and vegetation | 4.8.3.1 | Grass and vegetation - Maintain and preserve sight lines and stopping distance, including junctions, access points, curves, bends and central reserve | 0 | B | Annually | 1 |  |  | Main Intervention | 2024-08-01 | 2024-08-31
YNE40: M621 J7-8 | Yes |  |  | 3000 - Landscape and Ecology | Grass and vegetation | 4.8.3.2 | Grass and vegetation - Maintain and preserve CCTV camera operational visibility splays | 1 | B | Annually | 1 |  |  | Main Intervention | 2024-08-01 | 2024-08-31
YNE40: M621 J7-8 | Yes |  |  | 3000 - Landscape and Ecology | Grass and vegetation | 4.8.3.3 | Grass and vegetation - Maintain and preserve road users visibility of road traffic signs and signals | 39 | B | Annually | 1 |  |  | Main Intervention | 2024-08-01 | 2024-08-31
YNE40: M621 J7-8 | Yes |  |  | 3000 - Landscape and Ecology | Grass and vegetation | 4.8.4.1 | Grass and vegetation - Ensure illumination / lumination from lighting is not obscured | 66 | B | Annually | 1 |  |  | Main Intervention | 2024-08-01 | 2024-08-31
YNE40: M621 J7-8 | Yes |  |  | 3000 - Landscape and Ecology | Grass and vegetation | 4.8.4.2 | Grass and vegetation - Remove obstructions and / or maintain vegetation to facilitate safe access for inspection and maintenance of feeder pillars and technology equipment | 18 | B | Annually | 1 |  |  | Main Intervention | 2024-08-01 | 2024-08-31
YNE40: M621 J7-8 | Yes |  |  | 3000 - Landscape and Ecology | Grass and vegetation | 4.8.4.3 | Grass and vegetation - Remove obstructions and maintain vegetation to provide safe access to and use of footways, cycle tracks, bridleways, footpaths and paved pedestrian areas | 68.15 | B | Annually | 1 |  |  | Main Intervention | 2024-08-01 | 2024-08-31
YNE40: M621 J7-8 | Yes |  |  | 3000 - Landscape and Ecology | Grass and vegetation | 4.8.5.2 | Grass and vegetation - Undertake 2m wide swathe cut of all highway verges to ensure strip remains unobstructed by vegetation throughout the year | 2880.9 | B | Annually (Apr-Sept) | 1 |  |  | Main Intervention | 2024-08-01 | 2024-08-31
YNE40: M621 J7-8 | Yes |  |  | 3000 - Landscape and Ecology | Grass and vegetation | 4.8.5.3 | Grass and vegetation - Grass cut the central reserve | 2280.822 | B | Annually (Apr-Sept) | 1 |  |  | Main Intervention | 2024-08-01 | 2024-08-31
YNE41: A64 Bramham-Headley | Yes |  |  | 3000 - Landscape and Ecology | Grass and vegetation | 4.8.3.1 | Grass and vegetation - Maintain and preserve sight lines and stopping distance, including junctions, access points, curves, bends and central reserve | 7835.2 | B | Annually | 1 |  |  | Main Intervention | 2024-05-01 | 2024-06-30
YNE41: A64 Bramham-Headley | Yes |  |  | 3000 - Landscape and Ecology | Grass and vegetation | 4.8.3.2 | Grass and vegetation - Maintain and preserve CCTV camera operational visibility splays | 1 | B | Annually | 1 |  |  | Main Intervention | 2024-05-01 | 2024-06-30
YNE41: A64 Bramham-Headley | Yes |  |  | 3000 - Landscape and Ecology | Grass and vegetation | 4.8.3.3 | Grass and vegetation - Maintain and preserve road users visibility of road traffic signs and signals | 132 | B | Annually | 1 |  |  | Main Intervention | 2024-05-01 | 2024-06-30
YNE41: A64 Bramham-Headley | Yes |  |  | 3000 - Landscape and Ecology | Grass and vegetation | 4.8.4.1 | Grass and vegetation - Ensure illumination / lumination from lighting is not obscured | 113 | B | Annually | 1 |  |  | Main Intervention | 2024-05-01 | 2024-06-30
YNE41: A64 Bramham-Headley | Yes |  |  | 3000 - Landscape and Ecology | Grass and vegetation | 4.8.4.2 | Grass and vegetation - Remove obstructions and / or maintain vegetation to facilitate safe access for inspection and maintenance of feeder pillars and technology equipment | 11 | B | Annually | 1 |  |  | Main Intervention | 2024-05-01 | 2024-06-30
YNE41: A64 Bramham-Headley | Yes |  |  | 3000 - Landscape and Ecology | Grass and vegetation | 4.8.4.3 | Grass and vegetation - Remove obstructions and maintain vegetation to provide safe access to and use of footways, cycle tracks, bridleways, footpaths and paved pedestrian areas | 3891.76 | B | Annually | 1 |  |  | Main Intervention | 2024-05-01 | 2024-06-30
YNE41: A64 Bramham-Headley | Yes |  |  | 3000 - Landscape and Ecology | Grass and vegetation | 4.8.5.2 | Grass and vegetation - Undertake 2m wide swathe cut of all highway verges to ensure strip remains unobstructed by vegetation throughout the year | 8575.2 | B | Annually (Apr-Sept) | 1 |  |  | Main Intervention | 2024-05-01 | 2024-06-30
YNE41: A64 Bramham-Headley | Yes |  |  | 3000 - Landscape and Ecology | Grass and vegetation | 4.8.5.3 | Grass and vegetation - Grass cut the central reserve | 1860.06 | B | Annually (Apr-Sept) | 1 |  |  | Main Intervention | 2024-05-01 | 2024-06-30
YNE41: A64 Bramham-Headley | Yes |  |  | 3000 - Landscape and Ecology | Conservation grassland / wildflower grassland | 4.8.11 | Wildflower - Maintain habitat integrity including removal of scrub encroachment and undesirable weed species | 8654.8 | B | Annually (Sept-Oct) | Winter |  |  | No - Winter Programme | 2024-09-01 | 2024-09-30
YNE41: A64 Bramham-Headley | Yes |  |  | 3000 - Landscape and Ecology | Woodland | 4.8.2 | Woodland - thin / coppice | 19583.4 | B | Every 7 years (Sept-Feb) | Winter | Days |  | No - Winter Programme | 2024-11-01 | 2024-11-30
YNE42: A64 Headley-A162 | Yes |  |  | 3000 - Landscape and Ecology | Grass and vegetation | 4.8.3.1 | Grass and vegetation - Maintain and preserve sight lines and stopping distance, including junctions, access points, curves, bends and central reserve | 4180.1 | B | Annually | 1 |  |  | Main Intervention | 2024-05-01 | 2024-06-30
YNE42: A64 Headley-A162 | Yes |  |  | 3000 - Landscape and Ecology | Grass and vegetation | 4.8.3.3 | Grass and vegetation - Maintain and preserve road users visibility of road traffic signs and signals | 48 | B | Annually | 1 |  |  | Main Intervention | 2024-05-01 | 2024-06-30
YNE42: A64 Headley-A162 | Yes |  |  | 3000 - Landscape and Ecology | Grass and vegetation | 4.8.4.2 | Grass and vegetation - Remove obstructions and / or maintain vegetation to facilitate safe access for inspection and maintenance of feeder pillars and technology equipment | 4 | B | Annually | 1 |  |  | Main Intervention | 2024-05-01 | 2024-06-30
YNE42: A64 Headley-A162 | Yes |  |  | 3000 - Landscape and Ecology | Grass and vegetation | 4.8.4.3 | Grass and vegetation - Remove obstructions and maintain vegetation to provide safe access to and use of footways, cycle tracks, bridleways, footpaths and paved pedestrian areas | 469.03 | B | Annually | 1 |  |  | Main Intervention | 2024-05-01 | 2024-06-30
YNE42: A64 Headley-A162 | Yes |  |  | 3000 - Landscape and Ecology | Grass and vegetation | 4.8.5.2 | Grass and vegetation - Undertake 2m wide swathe cut of all highway verges to ensure strip remains unobstructed by vegetation throughout the year | 6606 | B | Annually (Apr-Sept) | 1 |  |  | Main Intervention | 2024-05-01 | 2024-06-30
YNE42: A64 Headley-A162 | Yes |  |  | 3000 - Landscape and Ecology | Grass and vegetation | 4.8.5.3 | Grass and vegetation - Grass cut the central reserve | 5917.899 | B | Annually (Apr-Sept) | 1 |  |  | Main Intervention | 2024-05-01 | 2024-06-30
YNE42: A64 Headley-A162 | Yes |  |  | 3000 - Landscape and Ecology | Conservation grassland / wildflower grassland | 4.8.11 | Wildflower - Maintain habitat integrity including removal of scrub encroachment and undesirable weed species | 27708.5 | B | Annually (Sept-Oct) | Winter |  |  | No - Winter Programme | 2024-09-01 | 2024-09-30
YNE42: A64 Headley-A162 | Yes |  |  | 3000 - Landscape and Ecology | Woodland | 4.8.2 | Woodland - thin / coppice | 63408.9 | B | Every 7 years (Sept-Feb) | Winter | Days |  | No - Winter Programme | 2024-11-01 | 2024-11-30
YNE43: A64 A162-Tadcaster | Yes |  |  | 3000 - Landscape and Ecology | Grass and vegetation | 4.8.3.1 | Grass and vegetation - Maintain and preserve sight lines and stopping distance, including junctions, access points, curves, bends and central reserve | 17648.2 | B | Annually | 1 |  |  | Main Intervention | 2024-05-01 | 2024-06-30
YNE43: A64 A162-Tadcaster | Yes |  |  | 3000 - Landscape and Ecology | Grass and vegetation | 4.8.3.3 | Grass and vegetation - Maintain and preserve road users visibility of road traffic signs and signals | 155 | B | Annually | 1 |  |  | Main Intervention | 2024-05-01 | 2024-06-30
YNE43: A64 A162-Tadcaster | Yes |  |  | 3000 - Landscape and Ecology | Grass and vegetation | 4.8.4.1 | Grass and vegetation - Ensure illumination / lumination from lighting is not obscured | 33 | B | Annually | 1 |  |  | Main Intervention | 2024-05-01 | 2024-06-30
YNE43: A64 A162-Tadcaster | Yes |  |  | 3000 - Landscape and Ecology | Grass and vegetation | 4.8.4.2 | Grass and vegetation - Remove obstructions and / or maintain vegetation to facilitate safe access for inspection and maintenance of feeder pillars and technology equipment | 6 | B | Annually | 1 |  |  | Main Intervention | 2024-05-01 | 2024-06-30
YNE43: A64 A162-Tadcaster | Yes |  |  | 3000 - Landscape and Ecology | Grass and vegetation | 4.8.4.3 | Grass and vegetation - Remove obstructions and maintain vegetation to provide safe access to and use of footways, cycle tracks, bridleways, footpaths and paved pedestrian areas | 3415.11 | B | Annually | 1 |  |  | Main Intervention | 2024-05-01 | 2024-06-30
YNE43: A64 A162-Tadcaster | Yes |  |  | 3000 - Landscape and Ecology | Grass and vegetation | 4.8.5.1 | Grass and vegetation - Undertake amenity cut of amenity grass areas, including gate way features, village verges and special landscape features - ILM 1 | 5321.2022 | ILM | 3 x per year (Apr-Sept) | 1 |  |  | Main Intervention | 2024-05-01 | 2024-06-30 | Yes | Quants differ 5349
YNE43: A64 A162-Tadcaster | Yes |  |  | 3000 - Landscape and Ecology | Grass and vegetation | 4.8.5.2 | Grass and vegetation - Undertake 2m wide swathe cut of all highway verges to ensure strip remains unobstructed by vegetation throughout the year | 10559.7 | B | Annually (Apr-Sept) | 1 |  |  | Main Intervention | 2024-05-01 | 2024-06-30
YNE43: A64 A162-Tadcaster | Yes |  |  | 3000 - Landscape and Ecology | Grass and vegetation | 4.8.5.3 | Grass and vegetation - Grass cut the central reserve | 4898.451 | B | Annually (Apr-Sept) | 1 |  |  | Main Intervention | 2024-05-01 | 2024-06-30
YNE43: A64 A162-Tadcaster | Yes |  |  | 3000 - Landscape and Ecology | Invasive Plant Species | 4.8.8 | Maintain affected property to control the spread or increase of identified instances of invasive plant species | 1711.9129 | B | Annually (Apr-Sept) | 1 |  |  | Main Intervention | 2024-05-01 | 2024-06-30
YNE43: A64 A162-Tadcaster | Yes |  |  | 3000 - Landscape and Ecology | Grass and vegetation | 4.8.5.1 | Grass and vegetation - Undertake amenity cut of amenity grass areas, including gate way features, village verges and special landscape features - ILM 2 | 5321.2022 | ILM | 3 x per year (Apr-Sept) | 2 |  |  | Amenity Visit 2 | 2024-07-01 | 2024-07-31 | Yes | Quants differ 5349
YNE43: A64 A162-Tadcaster | Yes |  |  | 3000 - Landscape and Ecology | Grass and vegetation | 4.8.5.1 | Grass and vegetation - Undertake amenity cut of amenity grass areas, including gate way features, village verges and special landscape features - ILM 3 | 5321.2022 | ILM | 3 x per year (Apr-Sept) | 3 |  |  | Amenity Visit 3 | 2024-09-01 | 2024-09-30 | Yes | Quants differ 5349
YNE43: A64 A162-Tadcaster | Yes |  |  | 3000 - Landscape and Ecology | Woodland | 4.8.2 | Woodland - thin / coppice | 64519 | B | Every 7 years (Sept-Feb) | Winter | Days |  | No - Winter Programme | 2024-11-01 | 2024-11-30
YNE44: A64 Tadcaster-Bilbrough | Yes |  |  | 3000 - Landscape and Ecology | Grass and vegetation | 4.8.3.1 | Grass and vegetation - Maintain and preserve sight lines and stopping distance, including junctions, access points, curves, bends and central reserve | 21692.5 | B | Annually | 1 |  |  | Main Intervention | 2024-05-01 | 2024-06-30
YNE44: A64 Tadcaster-Bilbrough | Yes |  |  | 3000 - Landscape and Ecology | Grass and vegetation | 4.8.3.3 | Grass and vegetation - Maintain and preserve road users visibility of road traffic signs and signals | 146 | B | Annually | 1 |  |  | Main Intervention | 2024-05-01 | 2024-06-30
YNE44: A64 Tadcaster-Bilbrough | Yes |  |  | 3000 - Landscape and Ecology | Grass and vegetation | 4.8.4.2 | Grass and vegetation - Remove obstructions and / or maintain vegetation to facilitate safe access for inspection and maintenance of feeder pillars and technology equipment | 4 | B | Annually | 1 |  |  | Main Intervention | 2024-05-01 | 2024-06-30
YNE44: A64 Tadcaster-Bilbrough | Yes |  |  | 3000 - Landscape and Ecology | Grass and vegetation | 4.8.4.3 | Grass and vegetation - Remove obstructions and maintain vegetation to provide safe access to and use of footways, cycle tracks, bridleways, footpaths and paved pedestrian areas | 14301.02 | B | Annually | 1 |  |  | Main Intervention | 2024-05-01 | 2024-06-30
YNE44: A64 Tadcaster-Bilbrough | Yes |  |  | 3000 - Landscape and Ecology | Grass and vegetation | 4.8.5.1 | Grass and vegetation - Undertake amenity cut of amenity grass areas, including gate way features, village verges and special landscape features - ILM 1 | 3341.2697 | ILM | 3 x per year (Apr-Sept) | 1 |  |  | Main Intervention | 2024-05-01 | 2024-06-30 | No | 1st cut missing
YNE44: A64 Tadcaster-Bilbrough | Yes |  |  | 3000 - Landscape and Ecology | Grass and vegetation | 4.8.5.2 | Grass and vegetation - Undertake 2m wide swathe cut of all highway verges to ensure strip remains unobstructed by vegetation throughout the year | 8016.3 | B | Annually (Apr-Sept) | 1 |  |  | Main Intervention | 2024-05-01 | 2024-06-30
YNE44: A64 Tadcaster-Bilbrough | Yes |  |  | 3000 - Landscape and Ecology | Grass and vegetation | 4.8.5.3 | Grass and vegetation - Grass cut the central reserve | 8276.86 | B | Annually (Apr-Sept) | 1 |  |  | Main Intervention | 2024-05-01 | 2024-06-30
YNE44: A64 Tadcaster-Bilbrough | Yes |  |  | 3000 - Landscape and Ecology | Grass and vegetation | 4.8.5.1 | Grass and vegetation - Undertake amenity cut of amenity grass areas, including gate way features, village verges and special landscape features - ILM 2 | 3341.2697 | ILM | 3 x per year (Apr-Sept) | 2 |  |  | No - to be booked if needed | 2024-07-01 | 2024-07-31 | Yes
YNE44: A64 Tadcaster-Bilbrough | Yes |  |  | 3000 - Landscape and Ecology | Grass and vegetation | 4.8.5.1 | Grass and vegetation - Undertake amenity cut of amenity grass areas, including gate way features, village verges and special landscape features - ILM 3 | 3341.2697 | ILM | 3 x per year (Apr-Sept) | 3 |  |  | No - to be booked if needed | 2024-09-01 | 2024-09-30 | Yes
YNE44: A64 Tadcaster-Bilbrough | Yes |  |  | 3000 - Landscape and Ecology | Woodland | 4.8.2 | Woodland - thin / coppice | 7757.8 | B | Every 7 years (Sept-Feb) | Winter | Days |  | No - Winter Programme | 2024-11-01 | 2024-11-30
YNE45: A64 Bilbrough-Askham | Yes |  |  | 3000 - Landscape and Ecology | Grass and vegetation | 4.8.3.1 | Grass and vegetation - Maintain and preserve sight lines and stopping distance, including junctions, access points, curves, bends and central reserve | 17235.7 | B | Annually | 1 |  |  | Main Intervention | 2024-05-01 | 2024-06-30
YNE45: A64 Bilbrough-Askham | Yes |  |  | 3000 - Landscape and Ecology | Grass and vegetation | 4.8.3.3 | Grass and vegetation - Maintain and preserve road users visibility of road traffic signs and signals | 137 | B | Annually | 1 |  |  | Main Intervention | 2024-05-01 | 2024-06-30
YNE45: A64 Bilbrough-Askham | Yes |  |  | 3000 - Landscape and Ecology | Grass and vegetation | 4.8.4.1 | Grass and vegetation - Ensure illumination / lumination from lighting is not obscured | 16 | B | Annually | 1 |  |  | Main Intervention | 2024-05-01 | 2024-06-30
YNE45: A64 Bilbrough-Askham | Yes |  |  | 3000 - Landscape and Ecology | Grass and vegetation | 4.8.4.2 | Grass and vegetation - Remove obstructions and / or maintain vegetation to facilitate safe access for inspection and maintenance of feeder pillars and technology equipment | 2 | B | Annually | 1 |  |  | Main Intervention | 2024-05-01 | 2024-06-30
YNE45: A64 Bilbrough-Askham | Yes |  |  | 3000 - Landscape and Ecology | Grass and vegetation | 4.8.4.3 | Grass and vegetation - Remove obstructions and maintain vegetation to provide safe access to and use of footways, cycle tracks, bridleways, footpaths and paved pedestrian areas | 10985.44 | B | Annually | 1 |  |  | Main Intervention | 2024-05-01 | 2024-06-30
YNE45: A64 Bilbrough-Askham | Yes |  |  | 3000 - Landscape and Ecology | Grass and vegetation | 4.8.5.2 | Grass and vegetation - Undertake 2m wide swathe cut of all highway verges to ensure strip remains unobstructed by vegetation throughout the year | 6859.8 | B | Annually (Apr-Sept) | 1 |  |  | Main Intervention | 2024-05-01 | 2024-06-30
YNE45: A64 Bilbrough-Askham | Yes |  |  | 3000 - Landscape and Ecology | Grass and vegetation | 4.8.5.3 | Grass and vegetation - Grass cut the central reserve | 5745.876 | B | Annually (Apr-Sept) | 1 |  |  | Main Intervention | 2024-05-01 | 2024-06-30
YNE45: A64 Bilbrough-Askham | Yes |  |  | 3000 - Landscape and Ecology | Invasive Plant Species | 4.8.8 | Maintain affected property to control the spread or increase of identified instances of invasive plant species | 127.2715 | B | Annually (Apr-Sept) | 1 |  |  | Main Intervention | 2024-05-01 | 2024-06-30
YNE45: A64 Bilbrough-Askham | Yes |  |  | 3000 - Landscape and Ecology | Conservation grassland / wildflower grassland | 4.8.11 | Wildflower - Maintain habitat integrity including removal of scrub encroachment and undesirable weed species | 6646 | B | Annually (Sept-Oct) | Winter |  |  | No - Winter Programme | 2024-09-01 | 2024-09-30
YNE45: A64 Bilbrough-Askham | Yes |  |  | 3000 - Landscape and Ecology | Woodland | 4.8.2 | Woodland - thin / coppice | 20540.8 | B | Every 7 years (Sept-Feb) | Winter | Days |  | No - Winter Programme | 2024-11-01 | 2024-11-30
YNE46: A64 Askham-Bondhill | Yes |  |  | 3000 - Landscape and Ecology | Grass and vegetation | 4.8.3.1 | Grass and vegetation - Maintain and preserve sight lines and stopping distance, including junctions, access points, curves, bends and central reserve | 12590.9 | B | Annually | 1 |  |  | Main Intervention | 2024-05-01 | 2024-06-30
YNE46: A64 Askham-Bondhill | Yes |  |  | 3000 - Landscape and Ecology | Grass and vegetation | 4.8.3.3 | Grass and vegetation - Maintain and preserve road users visibility of road traffic signs and signals | 155 | B | Annually | 1 |  |  | Main Intervention | 2024-05-01 | 2024-06-30
YNE46: A64 Askham-Bondhill | Yes |  |  | 3000 - Landscape and Ecology | Grass and vegetation | 4.8.4.1 | Grass and vegetation - Ensure illumination / lumination from lighting is not obscured | 8 | B | Annually | 1 |  |  | Main Intervention | 2024-05-01 | 2024-06-30
YNE46: A64 Askham-Bondhill | Yes |  |  | 3000 - Landscape and Ecology | Grass and vegetation | 4.8.4.2 | Grass and vegetation - Remove obstructions and / or maintain vegetation to facilitate safe access for inspection and maintenance of feeder pillars and technology equipment | 5 | B | Annually | 1 |  |  | Main Intervention | 2024-05-01 | 2024-06-30
YNE46: A64 Askham-Bondhill | Yes |  |  | 3000 - Landscape and Ecology | Grass and vegetation | 4.8.4.3 | Grass and vegetation - Remove obstructions and maintain vegetation to provide safe access to and use of footways, cycle tracks, bridleways, footpaths and paved pedestrian areas | 4000.09 | B | Annually | 1 |  |  | Main Intervention | 2024-05-01 | 2024-06-30
YNE46: A64 Askham-Bondhill | Yes |  |  | 3000 - Landscape and Ecology | Grass and vegetation | 4.8.5.2 | Grass and vegetation - Undertake 2m wide swathe cut of all highway verges to ensure strip remains unobstructed by vegetation throughout the year | 7785.9 | B | Annually (Apr-Sept) | 1 |  |  | Main Intervention | 2024-05-01 | 2024-06-30
YNE46: A64 Askham-Bondhill | Yes |  |  | 3000 - Landscape and Ecology | Grass and vegetation | 4.8.5.3 | Grass and vegetation - Grass cut the central reserve | 6392.76 | B | Annually (Apr-Sept) | 1 |  |  | Main Intervention | 2024-05-01 | 2024-06-30
YNE46: A64 Askham-Bondhill | Yes |  |  | 3000 - Landscape and Ecology | Invasive Plant Species | 4.8.8 | Maintain affected property to control the spread or increase of identified instances of invasive plant species | 12.8686 | B | Annually (Apr-Sept) | 1 |  |  | Main Intervention | 2024-05-01 | 2024-06-30
YNE46: A64 Askham-Bondhill | Yes |  |  | 3000 - Landscape and Ecology | Conservation grassland / wildflower grassland | 4.8.11 | Wildflower - Maintain habitat integrity including removal of scrub encroachment and undesirable weed species | 33915.1 | B | Annually (Sept-Oct) | Winter |  |  | No - Winter Programme | 2024-09-01 | 2024-09-30
YNE46: A64 Askham-Bondhill | Yes |  |  | 3000 - Landscape and Ecology | Woodland | 4.8.2 | Woodland - thin / coppice | 36843.7 | B | Every 7 years (Sept-Feb) | Winter | Days |  | No - Winter Programme | 2024-12-01 | 2024-12-31
YNE47: A64 Bondhill-Fulford | Yes |  |  | 3000 - Landscape and Ecology | Grass and vegetation | 4.8.3.1 | Grass and vegetation - Maintain and preserve sight lines and stopping distance, including junctions, access points, curves, bends and central reserve | 8077.6 | B | Annually | 1 |  |  | Main Intervention | 2024-05-01 | 2024-06-30
YNE47: A64 Bondhill-Fulford | Yes |  |  | 3000 - Landscape and Ecology | Grass and vegetation | 4.8.3.3 | Grass and vegetation - Maintain and preserve road users visibility of road traffic signs and signals | 102 | B | Annually | 1 |  |  | Main Intervention | 2024-05-01 | 2024-06-30
YNE47: A64 Bondhill-Fulford | Yes |  |  | 3000 - Landscape and Ecology | Grass and vegetation | 4.8.4.1 | Grass and vegetation - Ensure illumination / lumination from lighting is not obscured | 14 | B | Annually | 1 |  |  | Main Intervention | 2024-05-01 | 2024-06-30
YNE47: A64 Bondhill-Fulford | Yes |  |  | 3000 - Landscape and Ecology | Grass and vegetation | 4.8.4.2 | Grass and vegetation - Remove obstructions and / or maintain vegetation to facilitate safe access for inspection and maintenance of feeder pillars and technology equipment | 3 | B | Annually | 1 |  |  | Main Intervention | 2024-05-01 | 2024-06-30
YNE47: A64 Bondhill-Fulford | Yes |  |  | 3000 - Landscape and Ecology | Grass and vegetation | 4.8.4.3 | Grass and vegetation - Remove obstructions and maintain vegetation to provide safe access to and use of footways, cycle tracks, bridleways, footpaths and paved pedestrian areas | 1163.6 | B | Annually | 1 |  |  | Main Intervention | 2024-05-01 | 2024-06-30
YNE47: A64 Bondhill-Fulford | Yes |  |  | 3000 - Landscape and Ecology | Grass and vegetation | 4.8.5.2 | Grass and vegetation - Undertake 2m wide swathe cut of all highway verges to ensure strip remains unobstructed by vegetation throughout the year | 8051.4 | B | Annually (Apr-Sept) | 1 |  |  | Main Intervention | 2024-05-01 | 2024-06-30
YNE47: A64 Bondhill-Fulford | Yes |  |  | 3000 - Landscape and Ecology | Grass and vegetation | 4.8.5.3 | Grass and vegetation - Grass cut the central reserve | 2586.165 | B | Annually (Apr-Sept) | 1 |  |  | Main Intervention | 2024-05-01 | 2024-06-30
YNE47: A64 Bondhill-Fulford | Yes |  |  | 3000 - Landscape and Ecology | Conservation grassland / wildflower grassland | 4.8.11 | Wildflower - Maintain habitat integrity including removal of scrub encroachment and undesirable weed species | 25114.7 | B | Annually (Sept-Oct) | Winter |  |  | No - Winter Programme | 2024-09-01 | 2024-09-30
YNE47: A64 Bondhill-Fulford | Yes |  |  | 3000 - Landscape and Ecology | Woodland | 4.8.2 | Woodland - thin / coppice | 56216.6 | B | Every 7 years (Sept-Feb) | Winter | Days |  | No - Winter Programme | 2024-12-01 | 2024-12-31
YNE48: A64 Fulford-Grimston | Yes |  |  | 3000 - Landscape and Ecology | Grass and vegetation | 4.8.3.1 | Grass and vegetation - Maintain and preserve sight lines and stopping distance, including junctions, access points, curves, bends and central reserve | 15447.5 | B | Annually | 1 |  |  | Main Intervention | 2024-05-01 | 2024-06-30
YNE48: A64 Fulford-Grimston | Yes |  |  | 3000 - Landscape and Ecology | Grass and vegetation | 4.8.3.3 | Grass and vegetation - Maintain and preserve road users visibility of road traffic signs and signals | 225 | B | Annually | 1 |  |  | Main Intervention | 2024-05-01 | 2024-06-30
YNE48: A64 Fulford-Grimston | Yes |  |  | 3000 - Landscape and Ecology | Grass and vegetation | 4.8.4.1 | Grass and vegetation - Ensure illumination / lumination from lighting is not obscured | 70 | B | Annually | 1 |  |  | Main Intervention | 2024-05-01 | 2024-06-30
YNE48: A64 Fulford-Grimston | Yes |  |  | 3000 - Landscape and Ecology | Grass and vegetation | 4.8.4.2 | Grass and vegetation - Remove obstructions and / or maintain vegetation to facilitate safe access for inspection and maintenance of feeder pillars and technology equipment | 11 | B | Annually | 1 |  |  | Main Intervention | 2024-05-01 | 2024-06-30
YNE48: A64 Fulford-Grimston | Yes |  |  | 3000 - Landscape and Ecology | Grass and vegetation | 4.8.4.3 | Grass and vegetation - Remove obstructions and maintain vegetation to provide safe access to and use of footways, cycle tracks, bridleways, footpaths and paved pedestrian areas | 3343.84 | B | Annually | 1 |  |  | Main Intervention | 2024-05-01 | 2024-06-30
YNE48: A64 Fulford-Grimston | Yes |  |  | 3000 - Landscape and Ecology | Grass and vegetation | 4.8.5.1 | Grass and vegetation - Undertake amenity cut of amenity grass areas, including gate way features, village verges and special landscape features - ILM 1 | 4033.3178 | ILM | 3 x per year (Apr-Sept) | 1 |  |  | Main Intervention | 2024-05-01 | 2024-06-30 | Yes
YNE48: A64 Fulford-Grimston | Yes |  |  | 3000 - Landscape and Ecology | Grass and vegetation | 4.8.5.2 | Grass and vegetation - Undertake 2m wide swathe cut of all highway verges to ensure strip remains unobstructed by vegetation throughout the year | 14369.4 | B | Annually (Apr-Sept) | 1 |  |  | Main Intervention | 2024-05-01 | 2024-06-30
YNE48: A64 Fulford-Grimston | Yes |  |  | 3000 - Landscape and Ecology | Grass and vegetation | 4.8.5.3 | Grass and vegetation - Grass cut the central reserve | 11541.648 | B | Annually (Apr-Sept) | 1 |  |  | Main Intervention | 2024-05-01 | 2024-06-30
YNE48: A64 Fulford-Grimston | Yes |  |  | 3000 - Landscape and Ecology | Grass and vegetation | 4.8.5.1 | Grass and vegetation - Undertake amenity cut of amenity grass areas, including gate way features, village verges and special landscape features - ILM 2 | 4033.3178 | ILM | 3 x per year (Apr-Sept) | 2 |  |  | Amenity Visit 2 | 2024-07-01 | 2024-07-31 | Yes
YNE48: A64 Fulford-Grimston | Yes |  |  | 3000 - Landscape and Ecology | Conservation grassland / wildflower grassland | 4.8.11 | Wildflower - Maintain habitat integrity including removal of scrub encroachment and undesirable weed species | 57670.9 | B | Annually (Sept-Oct) | Winter |  |  | No - Winter Programme | 2024-09-01 | 2024-09-30
YNE48: A64 Fulford-Grimston | Yes |  |  | 3000 - Landscape and Ecology | Grass and vegetation | 4.8.5.1 | Grass and vegetation - Undertake amenity cut of amenity grass areas, including gate way features, village verges and special landscape features - ILM 3 | 4033.3178 | ILM | 3 x per year (Apr-Sept) | 3 |  |  | Amenity Visit 3 | 2024-09-01 | 2024-09-30 | Yes
YNE48: A64 Fulford-Grimston | Yes |  |  | 3000 - Landscape and Ecology | Woodland | 4.8.2 | Woodland - thin / coppice | 95280.8 | B | Every 7 years (Sept-Feb) | Winter | Days |  | No - Winter Programme | 2025-01-01 | 2025-01-31
YNE49: A64 Grimston-Hopgrove | Yes |  |  | 3000 - Landscape and Ecology | Grass and vegetation | 4.8.3.1 | Grass and vegetation - Maintain and preserve sight lines and stopping distance, including junctions, access points, curves, bends and central reserve | 20804 | B | Annually | 1 |  |  | Main Intervention | 2024-05-01 | 2024-06-30
YNE49: A64 Grimston-Hopgrove | Yes |  |  | 3000 - Landscape and Ecology | Grass and vegetation | 4.8.3.3 | Grass and vegetation - Maintain and preserve road users visibility of road traffic signs and signals | 169 | B | Annually | 1 |  |  | Main Intervention | 2024-05-01 | 2024-06-30
YNE49: A64 Grimston-Hopgrove | Yes |  |  | 3000 - Landscape and Ecology | Grass and vegetation | 4.8.4.1 | Grass and vegetation - Ensure illumination / lumination from lighting is not obscured | 98 | B | Annually | 1 |  |  | Main Intervention | 2024-05-01 | 2024-06-30
YNE49: A64 Grimston-Hopgrove | Yes |  |  | 3000 - Landscape and Ecology | Grass and vegetation | 4.8.4.2 | Grass and vegetation - Remove obstructions and / or maintain vegetation to facilitate safe access for inspection and maintenance of feeder pillars and technology equipment | 16 | B | Annually | 1 |  |  | Main Intervention | 2024-05-01 | 2024-06-30
YNE49: A64 Grimston-Hopgrove | Yes |  |  | 3000 - Landscape and Ecology | Grass and vegetation | 4.8.4.3 | Grass and vegetation - Remove obstructions and maintain vegetation to provide safe access to and use of footways, cycle tracks, bridleways, footpaths and paved pedestrian areas | 4374.33 | B | Annually | 1 |  |  | Main Intervention | 2024-05-01 | 2024-06-30
YNE49: A64 Grimston-Hopgrove | Yes |  |  | 3000 - Landscape and Ecology | Grass and vegetation | 4.8.5.2 | Grass and vegetation - Undertake 2m wide swathe cut of all highway verges to ensure strip remains unobstructed by vegetation throughout the year | 11013.3 | B | Annually (Apr-Sept) | 1 |  |  | Main Intervention | 2024-05-01 | 2024-06-30
YNE49: A64 Grimston-Hopgrove | Yes |  |  | 3000 - Landscape and Ecology | Grass and vegetation | 4.8.5.3 | Grass and vegetation - Grass cut the central reserve | 4668.478 | B | Annually (Apr-Sept) | 1 |  |  | Main Intervention | 2024-05-01 | 2024-06-30
YNE49: A64 Grimston-Hopgrove | Yes |  |  | 3000 - Landscape and Ecology | Conservation grassland / wildflower grassland | 4.8.11 | Wildflower - Maintain habitat integrity including removal of scrub encroachment and undesirable weed species | 18367.4 | B | Annually (Sept-Oct) | Winter |  |  | No - Winter Programme | 2024-09-01 | 2024-09-30
YNE49: A64 Grimston-Hopgrove | Yes |  |  | 3000 - Landscape and Ecology | Woodland | 4.8.2 | Woodland - thin / coppice | 61000.3 | B | Every 7 years (Sept-Feb) | Winter | Days |  | No - Winter Programme | 2025-01-01 | 2025-01-31
YNE5: M62 J26-27 | Yes |  |  | 3000 - Landscape and Ecology | Grass and vegetation | 4.8.3.1 | Grass and vegetation - Maintain and preserve sight lines and stopping distance, including junctions, access points, curves, bends and central reserve | 22528.5 | B | Annually | 1 |  |  | Main intervention | 2024-04-01 | 2024-05-31
YNE5: M62 J26-27 | Yes |  |  | 3000 - Landscape and Ecology | Grass and vegetation | 4.8.3.2 | Grass and vegetation - Maintain and preserve CCTV camera operational visibility splays | 62 | B | Annually | 1 |  |  | Main intervention | 2024-04-01 | 2024-05-31
YNE5: M62 J26-27 | Yes |  |  | 3000 - Landscape and Ecology | Grass and vegetation | 4.8.3.3 | Grass and vegetation - Maintain and preserve road users visibility of road traffic signs and signals | 131 | B | Annually | 1 |  |  | Main intervention | 2024-04-01 | 2024-05-31
YNE5: M62 J26-27 | Yes |  |  | 3000 - Landscape and Ecology | Grass and vegetation | 4.8.4.1 | Grass and vegetation - Ensure illumination / lumination from lighting is not obscured | 72 | B | Annually | 1 |  |  | Main intervention | 2024-04-01 | 2024-05-31
YNE5: M62 J26-27 | Yes |  |  | 3000 - Landscape and Ecology | Grass and vegetation | 4.8.4.2 | Grass and vegetation - Remove obstructions and / or maintain vegetation to facilitate safe access for inspection and maintenance of feeder pillars and technology equipment | 89 | B | Annually | 1 |  |  | Main intervention | 2024-04-01 | 2024-05-31
YNE5: M62 J26-27 | Yes |  |  | 3000 - Landscape and Ecology | Grass and vegetation | 4.8.4.3 | Grass and vegetation - Remove obstructions and maintain vegetation to provide safe access to and use of footways, cycle tracks, bridleways, footpaths and paved pedestrian areas | 1311.59 | B | Annually | 1 |  |  | Main intervention | 2024-04-01 | 2024-05-31
YNE5: M62 J26-27 | Yes |  |  | 3000 - Landscape and Ecology | Grass and vegetation | 4.8.5.2 | Grass and vegetation - Undertake 2m wide swathe cut of all highway verges to ensure strip remains unobstructed by vegetation throughout the year | 20089.8 | B | Annually (Apr-Sept) | 1 |  |  | Main intervention | 2024-04-01 | 2024-05-31
YNE5: M62 J26-27 | Yes |  |  | 3000 - Landscape and Ecology | Grass and vegetation | 4.8.5.3 | Grass and vegetation - Grass cut the central reserve | 18163.84 | B | Annually (Apr-Sept) | 1 |  |  | Main intervention | 2024-04-01 | 2024-05-31
YNE5: M62 J26-27 | Yes |  |  | 3000 - Landscape and Ecology | Invasive Plant Species | 4.8.8 | Maintain affected property to control the spread or increase of identified instances of invasive plant species | 1885.2441 | B | Annually (Apr-Sept) | 1 |  |  | Main intervention | 2024-04-01 | 2024-05-31
YNE50: A64 NorthHopgroveSingle | Yes |  |  | 3000 - Landscape and Ecology | Grass and vegetation | 4.8.3.1 | Grass and vegetation - Maintain and preserve sight lines and stopping distance, including junctions, access points, curves, bends and central reserve | 25782.4 | B | Annually | 1 |  |  | Main Intervention | 2024-05-01 | 2024-06-30
YNE50: A64 NorthHopgroveSingle | Yes |  |  | 3000 - Landscape and Ecology | Grass and vegetation | 4.8.3.3 | Grass and vegetation - Maintain and preserve road users visibility of road traffic signs and signals | 282 | B | Annually | 1 |  |  | Main Intervention | 2024-05-01 | 2024-06-30
YNE50: A64 NorthHopgroveSingle | Yes |  |  | 3000 - Landscape and Ecology | Grass and vegetation | 4.8.4.1 | Grass and vegetation - Ensure illumination / lumination from lighting is not obscured | 65 | B | Annually | 1 |  |  | Main Intervention | 2024-05-01 | 2024-06-30
YNE50: A64 NorthHopgroveSingle | Yes |  |  | 3000 - Landscape and Ecology | Grass and vegetation | 4.8.4.2 | Grass and vegetation - Remove obstructions and / or maintain vegetation to facilitate safe access for inspection and maintenance of feeder pillars and technology equipment | 12 | B | Annually | 1 |  |  | Main Intervention | 2024-05-01 | 2024-06-30
YNE50: A64 NorthHopgroveSingle | Yes |  |  | 3000 - Landscape and Ecology | Grass and vegetation | 4.8.4.3 | Grass and vegetation - Remove obstructions and maintain vegetation to provide safe access to and use of footways, cycle tracks, bridleways, footpaths and paved pedestrian areas | 6937.48 | B | Annually | 1 |  |  | Main Intervention | 2024-05-01 | 2024-06-30
YNE50: A64 NorthHopgroveSingle | Yes |  |  | 3000 - Landscape and Ecology | Grass and vegetation | 4.8.5.1 | Grass and vegetation - Undertake amenity cut of amenity grass areas, including gate way features, village verges and special landscape features - ILM 1 | 2550.7073 | ILM | 3 x per year (Apr-Sept) | 1 |  |  | Main Intervention | 2024-05-01 | 2024-06-30 | Yes
YNE50: A64 NorthHopgroveSingle | Yes |  |  | 3000 - Landscape and Ecology | Grass and vegetation | 4.8.5.2 | Grass and vegetation - Undertake 2m wide swathe cut of all highway verges to ensure strip remains unobstructed by vegetation throughout the year | 17136 | B | Annually (Apr-Sept) | 1 |  |  | Main Intervention | 2024-05-01 | 2024-06-30
YNE50: A64 NorthHopgroveSingle | Yes |  |  | 3000 - Landscape and Ecology | Grass and vegetation | 4.8.5.1 | Grass and vegetation - Undertake amenity cut of amenity grass areas, including gate way features, village verges and special landscape features - ILM 2 | 2550.7073 | ILM | 3 x per year (Apr-Sept) | 2 |  |  | Amenity Visit 2 | 2024-07-01 | 2024-07-31 | Yes
YNE50: A64 NorthHopgroveSingle | Yes |  |  | 3000 - Landscape and Ecology | Grass and vegetation | 4.8.5.1 | Grass and vegetation - Undertake amenity cut of amenity grass areas, including gate way features, village verges and special landscape features - ILM 3 | 2550.7073 | ILM | 3 x per year (Apr-Sept) | 3 |  |  | Amenity Visit 3 | 2024-09-01 | 2024-09-30 | Yes
YNE50: A64 NorthHopgroveSingle | Yes |  |  | 3000 - Landscape and Ecology | Woodland | 4.8.2 | Woodland - thin / coppice | 33140.6 | B | Every 7 years (Sept-Feb) | Winter | Days |  | No - Winter Programme | 2025-01-01 | 2025-01-31
YNE51: A64 NorthHopgroveDual | Yes |  |  | 3000 - Landscape and Ecology | Wildlife Housings / Structures | 4.8.17 | Wildlife Housings / Structures - Remove all material that could impair operation | 5 | B | Annually | 1 |  |  | Main Intervention | 2024-05-01 | 2024-06-30
YNE51: A64 NorthHopgroveDual | Yes |  |  | 3000 - Landscape and Ecology | Grass and vegetation | 4.8.3.1 | Grass and vegetation - Maintain and preserve sight lines and stopping distance, including junctions, access points, curves, bends and central reserve | 30584.8 | B | Annually | 1 |  |  | Main Intervention | 2024-05-01 | 2024-06-30
YNE51: A64 NorthHopgroveDual | Yes |  |  | 3000 - Landscape and Ecology | Grass and vegetation | 4.8.3.3 | Grass and vegetation - Maintain and preserve road users visibility of road traffic signs and signals | 289 | B | Annually | 1 |  |  | Main Intervention | 2024-05-01 | 2024-06-30
YNE51: A64 NorthHopgroveDual | Yes |  |  | 3000 - Landscape and Ecology | Grass and vegetation | 4.8.4.2 | Grass and vegetation - Remove obstructions and / or maintain vegetation to facilitate safe access for inspection and maintenance of feeder pillars and technology equipment | 1 | B | Annually | 1 |  |  | Main Intervention | 2024-05-01 | 2024-06-30
YNE51: A64 NorthHopgroveDual | Yes |  |  | 3000 - Landscape and Ecology | Grass and vegetation | 4.8.4.3 | Grass and vegetation - Remove obstructions and maintain vegetation to provide safe access to and use of footways, cycle tracks, bridleways, footpaths and paved pedestrian areas | 19264.12 | B | Annually | 1 |  |  | Main Intervention | 2024-05-01 | 2024-06-30 | No | Jobs not raised. Previous jobs remained open which were raised by previous regime. These have now been cancelled. Jobs to be re raised
YNE51: A64 NorthHopgroveDual | Yes |  |  | 3000 - Landscape and Ecology | Grass and vegetation | 4.8.5.1 | Grass and vegetation - Undertake amenity cut of amenity grass areas, including gate way features, village verges and special landscape features - ILM 1 | 2030.2258 | ILM | 3 x per year (Apr-Sept) | 1 |  |  | Main Intervention | 2024-05-01 | 2024-06-30 | Yes
YNE51: A64 NorthHopgroveDual | Yes |  |  | 3000 - Landscape and Ecology | Grass and vegetation | 4.8.5.2 | Grass and vegetation - Undertake 2m wide swathe cut of all highway verges to ensure strip remains unobstructed by vegetation throughout the year | 9855.9 | B | Annually (Apr-Sept) | 1 |  |  | Main Intervention | 2024-05-01 | 2024-06-30
YNE51: A64 NorthHopgroveDual | Yes |  |  | 3000 - Landscape and Ecology | Grass and vegetation | 4.8.5.3 | Grass and vegetation - Grass cut the central reserve | 17511.892 | B | Annually (Apr-Sept) | 1 |  |  | Main Intervention | 2024-05-01 | 2024-06-30
YNE51: A64 NorthHopgroveDual | Yes |  |  | 3000 - Landscape and Ecology | Grass and vegetation | 4.8.5.1 | Grass and vegetation - Undertake amenity cut of amenity grass areas, including gate way features, village verges and special landscape features - ILM 2 | 2030.2258 | ILM | 3 x per year (Apr-Sept) | 2 |  |  | Amenity Visit 2 | 2024-07-01 | 2024-07-31 | Yes
YNE51: A64 NorthHopgroveDual | Yes |  |  | 3000 - Landscape and Ecology | Conservation grassland / wildflower grassland | 4.8.11 | Wildflower - Maintain habitat integrity including removal of scrub encroachment and undesirable weed species | 989.5 | B | Annually (Sept-Oct) | Winter |  |  | No - Winter Programme | 2024-09-01 | 2024-09-30
YNE51: A64 NorthHopgroveDual | Yes |  |  | 3000 - Landscape and Ecology | Grass and vegetation | 4.8.5.1 | Grass and vegetation - Undertake amenity cut of amenity grass areas, including gate way features, village verges and special landscape features - ILM 3 | 2030.2258 | ILM | 3 x per year (Apr-Sept) | 3 |  |  | Amenity Visit 3 | 2024-09-01 | 2024-09-30 | Yes
YNE51: A64 NorthHopgroveDual | Yes |  |  | 3000 - Landscape and Ecology | Woodland | 4.8.2 | Woodland - thin / coppice | 20900.6 | B | Every 7 years (Sept-Feb) | Winter | Days |  | No - Winter Programme | 2025-01-01 | 2025-01-31
YNE52: A64 SouthMusleySingle | Yes |  |  | 3000 - Landscape and Ecology | Grass and vegetation | 4.8.3.1 | Grass and vegetation - Maintain and preserve sight lines and stopping distance, including junctions, access points, curves, bends and central reserve | 16500.8 | B | Annually | 1 |  |  | Main Intervention | 2024-05-01 | 2024-06-30
YNE52: A64 SouthMusleySingle | Yes |  |  | 3000 - Landscape and Ecology | Grass and vegetation | 4.8.3.3 | Grass and vegetation - Maintain and preserve road users visibility of road traffic signs and signals | 209 | B | Annually | 1 |  |  | Main Intervention | 2024-05-01 | 2024-06-30
YNE52: A64 SouthMusleySingle | Yes |  |  | 3000 - Landscape and Ecology | Grass and vegetation | 4.8.4.2 | Grass and vegetation - Remove obstructions and / or maintain vegetation to facilitate safe access for inspection and maintenance of feeder pillars and technology equipment | 1 | B | Annually | 1 |  |  | Main Intervention | 2024-05-01 | 2024-06-30
YNE52: A64 SouthMusleySingle | Yes |  |  | 3000 - Landscape and Ecology | Grass and vegetation | 4.8.4.3 | Grass and vegetation - Remove obstructions and maintain vegetation to provide safe access to and use of footways, cycle tracks, bridleways, footpaths and paved pedestrian areas | 6689.29 | B | Annually | 1 |  |  | Main Intervention | 2024-05-01 | 2024-06-30
YNE52: A64 SouthMusleySingle | Yes |  |  | 3000 - Landscape and Ecology | Grass and vegetation | 4.8.5.1 | Grass and vegetation - Undertake amenity cut of amenity grass areas, including gate way features, village verges and special landscape features - ILM 1 | 1561.6369 | ILM | 3 x per year (Apr-Sept) | 1 |  |  | Main Intervention | 2024-05-01 | 2024-06-30 | Yes
YNE52: A64 SouthMusleySingle | Yes |  |  | 3000 - Landscape and Ecology | Grass and vegetation | 4.8.5.2 | Grass and vegetation - Undertake 2m wide swathe cut of all highway verges to ensure strip remains unobstructed by vegetation throughout the year | 11145.6 | B | Annually (Apr-Sept) | 1 |  |  | Main Intervention | 2024-05-01 | 2024-06-30
YNE52: A64 SouthMusleySingle | Yes |  |  | 3000 - Landscape and Ecology | Grass and vegetation | 4.8.5.3 | Grass and vegetation - Grass cut the central reserve | 67.54 | B | Annually (Apr-Sept) | 1 |  |  | Main Intervention | 2024-05-01 | 2024-06-30
YNE52: A64 SouthMusleySingle | Yes |  |  | 3000 - Landscape and Ecology | Grass and vegetation | 4.8.5.1 | Grass and vegetation - Undertake amenity cut of amenity grass areas, including gate way features, village verges and special landscape features - ILM 2 | 1561.6369 | ILM | 3 x per year (Apr-Sept) | 2 |  |  | No - to be booked if needed | 2024-07-01 | 2024-07-31 | Yes
YNE52: A64 SouthMusleySingle | Yes |  |  | 3000 - Landscape and Ecology | Conservation grassland / wildflower grassland | 4.8.11 | Wildflower - Maintain habitat integrity including removal of scrub encroachment and undesirable weed species | 40587.4 | B | Annually (Sept-Oct) | Winter |  |  | No - Winter Programme | 2024-09-01 | 2024-09-30
YNE52: A64 SouthMusleySingle | Yes |  |  | 3000 - Landscape and Ecology | Grass and vegetation | 4.8.5.1 | Grass and vegetation - Undertake amenity cut of amenity grass areas, including gate way features, village verges and special landscape features - ILM 3 | 1561.6369 | ILM | 3 x per year (Apr-Sept) | 3 |  |  | No - to be booked if needed | 2024-09-01 | 2024-09-30 | Yes
YNE52: A64 SouthMusleySingle | Yes |  |  | 3000 - Landscape and Ecology | Woodland | 4.8.2 | Woodland - thin / coppice | 32434.5 | B | Every 7 years (Sept-Feb) | Winter | Days |  | No - Winter Programme | 2025-02-01 | 2025-02-28
YNE53: A64 Musley-PickeringInt | Yes |  |  | 3000 - Landscape and Ecology | Wildlife Housings / Structures | 4.8.17 | Wildlife Housings / Structures - Remove all material that could impair operation | 2 | B | Annually | 1 |  |  | Main Intervention | 2024-05-01 | 2024-06-30
YNE53: A64 Musley-PickeringInt | Yes |  |  | 3000 - Landscape and Ecology | Grass and vegetation | 4.8.3.1 | Grass and vegetation - Maintain and preserve sight lines and stopping distance, including junctions, access points, curves, bends and central reserve | 15142.2 | B | Annually | 1 |  |  | Main Intervention | 2024-05-01 | 2024-06-30
YNE53: A64 Musley-PickeringInt | Yes |  |  | 3000 - Landscape and Ecology | Grass and vegetation | 4.8.3.3 | Grass and vegetation - Maintain and preserve road users visibility of road traffic signs and signals | 93 | B | Annually | 1 |  |  | Main Intervention | 2024-05-01 | 2024-06-30
YNE53: A64 Musley-PickeringInt | Yes |  |  | 3000 - Landscape and Ecology | Grass and vegetation | 4.8.4.1 | Grass and vegetation - Ensure illumination / lumination from lighting is not obscured | 8 | B | Annually | 1 |  |  | Main Intervention | 2024-05-01 | 2024-06-30
YNE53: A64 Musley-PickeringInt | Yes |  |  | 3000 - Landscape and Ecology | Grass and vegetation | 4.8.4.2 | Grass and vegetation - Remove obstructions and / or maintain vegetation to facilitate safe access for inspection and maintenance of feeder pillars and technology equipment | 7 | B | Annually | 1 |  |  | Main Intervention | 2024-05-01 | 2024-06-30
YNE53: A64 Musley-PickeringInt | Yes |  |  | 3000 - Landscape and Ecology | Grass and vegetation | 4.8.4.3 | Grass and vegetation - Remove obstructions and maintain vegetation to provide safe access to and use of footways, cycle tracks, bridleways, footpaths and paved pedestrian areas | 220.79 | B | Annually | 1 |  |  | Main Intervention | 2024-05-01 | 2024-06-30
YNE53: A64 Musley-PickeringInt | Yes |  |  | 3000 - Landscape and Ecology | Grass and vegetation | 4.8.5.1 | Grass and vegetation - Undertake amenity cut of amenity grass areas, including gate way features, village verges and special landscape features - ILM 1 | 2252.5927 | ILM | 3 x per year (Apr-Sept) | 1 |  |  | Main Intervention | 2024-05-01 | 2024-06-30 | Yes
YNE53: A64 Musley-PickeringInt | Yes |  |  | 3000 - Landscape and Ecology | Grass and vegetation | 4.8.5.2 | Grass and vegetation - Undertake 2m wide swathe cut of all highway verges to ensure strip remains unobstructed by vegetation throughout the year | 10326.6 | B | Annually (Apr-Sept) | 1 |  |  | Main Intervention | 2024-05-01 | 2024-06-30
YNE53: A64 Musley-PickeringInt | Yes |  |  | 3000 - Landscape and Ecology | Grass and vegetation | 4.8.5.3 | Grass and vegetation - Grass cut the central reserve | 10457.336 | B | Annually (Apr-Sept) | 1 |  |  | Main Intervention | 2024-05-01 | 2024-06-30
YNE53: A64 Musley-PickeringInt | Yes |  |  | 3000 - Landscape and Ecology | Grass and vegetation | 4.8.5.1 | Grass and vegetation - Undertake amenity cut of amenity grass areas, including gate way features, village verges and special landscape features - ILM 2 | 2252.5927 | ILM | 3 x per year (Apr-Sept) | 2 |  |  | No - to be booked if needed | 2024-07-01 | 2024-07-31 | Yes
YNE53: A64 Musley-PickeringInt | Yes |  |  | 3000 - Landscape and Ecology | Conservation grassland / wildflower grassland | 4.8.11 | Wildflower - Maintain habitat integrity including removal of scrub encroachment and undesirable weed species | 59814.9 | B | Annually (Sept-Oct) | Winter |  |  | No - Winter Programme | 2024-09-01 | 2024-09-30
YNE53: A64 Musley-PickeringInt | Yes |  |  | 3000 - Landscape and Ecology | Grass and vegetation | 4.8.5.1 | Grass and vegetation - Undertake amenity cut of amenity grass areas, including gate way features, village verges and special landscape features - ILM 3 | 2252.5927 | ILM | 3 x per year (Apr-Sept) | 3 |  |  | No - to be booked if needed | 2024-09-01 | 2024-09-30 | Yes
YNE53: A64 Musley-PickeringInt | Yes |  |  | 3000 - Landscape and Ecology | Woodland | 4.8.2 | Woodland - thin / coppice | 27660.4 | B | Every 7 years (Sept-Feb) | Winter | Days |  | No - Winter Programme | 2025-02-01 | 2025-02-28
YNE54: A64 PickeringInt-Brambling | Yes |  |  | 3000 - Landscape and Ecology | Grass and vegetation | 4.8.3.1 | Grass and vegetation - Maintain and preserve sight lines and stopping distance, including junctions, access points, curves, bends and central reserve | 17503.7 | B | Annually | 1 |  |  | Main Intervention | 2024-05-01 | 2024-06-30
YNE54: A64 PickeringInt-Brambling | Yes |  |  | 3000 - Landscape and Ecology | Grass and vegetation | 4.8.3.3 | Grass and vegetation - Maintain and preserve road users visibility of road traffic signs and signals | 111 | B | Annually | 1 |  |  | Main Intervention | 2024-05-01 | 2024-06-30
YNE54: A64 PickeringInt-Brambling | Yes |  |  | 3000 - Landscape and Ecology | Grass and vegetation | 4.8.4.1 | Grass and vegetation - Ensure illumination / lumination from lighting is not obscured | 23 | B | Annually | 1 |  |  | Main Intervention | 2024-05-01 | 2024-06-30
YNE54: A64 PickeringInt-Brambling | Yes |  |  | 3000 - Landscape and Ecology | Grass and vegetation | 4.8.4.2 | Grass and vegetation - Remove obstructions and / or maintain vegetation to facilitate safe access for inspection and maintenance of feeder pillars and technology equipment | 5 | B | Annually | 1 |  |  | Main Intervention | 2024-05-01 | 2024-06-30
YNE54: A64 PickeringInt-Brambling | Yes |  |  | 3000 - Landscape and Ecology | Grass and vegetation | 4.8.4.3 | Grass and vegetation - Remove obstructions and maintain vegetation to provide safe access to and use of footways, cycle tracks, bridleways, footpaths and paved pedestrian areas | 346.72 | B | Annually | 1 |  |  | Main Intervention | 2024-05-01 | 2024-06-30
YNE54: A64 PickeringInt-Brambling | Yes |  |  | 3000 - Landscape and Ecology | Grass and vegetation | 4.8.5.2 | Grass and vegetation - Undertake 2m wide swathe cut of all highway verges to ensure strip remains unobstructed by vegetation throughout the year | 9165.6 | B | Annually (Apr-Sept) | 1 |  |  | Main Intervention | 2024-05-01 | 2024-06-30
YNE54: A64 PickeringInt-Brambling | Yes |  |  | 3000 - Landscape and Ecology | Grass and vegetation | 4.8.5.3 | Grass and vegetation - Grass cut the central reserve | 4171.04 | B | Annually (Apr-Sept) | 1 |  |  | Main Intervention | 2024-05-01 | 2024-06-30
YNE54: A64 PickeringInt-Brambling | Yes |  |  | 3000 - Landscape and Ecology | Woodland | 4.8.2 | Woodland - thin / coppice | 41218.4 | B | Every 7 years (Sept-Feb) | Winter | Days |  | No - Winter Programme | 2025-02-01 | 2025-02-28
YNE55: A64 Brambling-Rillington | Yes |  |  | 3000 - Landscape and Ecology | Grass and vegetation | 4.8.3.1 | Grass and vegetation - Maintain and preserve sight lines and stopping distance, including junctions, access points, curves, bends and central reserve | 13089.5 | B | Annually | 1 |  |  | Main Intervention | 2024-05-01 | 2024-06-30
YNE55: A64 Brambling-Rillington | Yes |  |  | 3000 - Landscape and Ecology | Grass and vegetation | 4.8.3.3 | Grass and vegetation - Maintain and preserve road users visibility of road traffic signs and signals | 173 | B | Annually | 1 |  |  | Main Intervention | 2024-05-01 | 2024-06-30
YNE55: A64 Brambling-Rillington | Yes |  |  | 3000 - Landscape and Ecology | Grass and vegetation | 4.8.4.1 | Grass and vegetation - Ensure illumination / lumination from lighting is not obscured | 12 | B | Annually | 1 |  |  | Main Intervention | 2024-05-01 | 2024-06-30
YNE55: A64 Brambling-Rillington | Yes |  |  | 3000 - Landscape and Ecology | Grass and vegetation | 4.8.4.2 | Grass and vegetation - Remove obstructions and / or maintain vegetation to facilitate safe access for inspection and maintenance of feeder pillars and technology equipment | 11 | B | Annually | 1 |  |  | Main Intervention | 2024-05-01 | 2024-06-30
YNE55: A64 Brambling-Rillington | Yes |  |  | 3000 - Landscape and Ecology | Grass and vegetation | 4.8.4.3 | Grass and vegetation - Remove obstructions and maintain vegetation to provide safe access to and use of footways, cycle tracks, bridleways, footpaths and paved pedestrian areas | 7450.57 | B | Annually | 1 |  |  | Main Intervention | 2024-05-01 | 2024-06-30
YNE55: A64 Brambling-Rillington | Yes |  |  | 3000 - Landscape and Ecology | Grass and vegetation | 4.8.5.1 | Grass and vegetation - Undertake amenity cut of amenity grass areas, including gate way features, village verges and special landscape features - ILM 1 | 3619.7652 | ILM | 3 x per year (Apr-Sept) | 1 |  |  | Main Intervention | 2024-05-01 | 2024-06-30 | Yes
YNE55: A64 Brambling-Rillington | Yes |  |  | 3000 - Landscape and Ecology | Grass and vegetation | 4.8.5.2 | Grass and vegetation - Undertake 2m wide swathe cut of all highway verges to ensure strip remains unobstructed by vegetation throughout the year | 8163.9 | B | Annually (Apr-Sept) | 1 |  |  | Main Intervention | 2024-05-01 | 2024-06-30
YNE55: A64 Brambling-Rillington | Yes |  |  | 3000 - Landscape and Ecology | Grass and vegetation | 4.8.5.1 | Grass and vegetation - Undertake amenity cut of amenity grass areas, including gate way features, village verges and special landscape features - ILM 2 | 3619.7652 | ILM | 3 x per year (Apr-Sept) | 2 |  |  | No - to be booked if needed | 2024-07-01 | 2024-07-31 | Yes
YNE55: A64 Brambling-Rillington | Yes |  |  | 3000 - Landscape and Ecology | Grass and vegetation | 4.8.5.1 | Grass and vegetation - Undertake amenity cut of amenity grass areas, including gate way features, village verges and special landscape features - ILM 3 | 3619.7652 | ILM | 3 x per year (Apr-Sept) | 3 |  |  | No - to be booked if needed | 2024-09-01 | 2024-09-30 | Yes
YNE55: A64 Brambling-Rillington | Yes |  |  | 3000 - Landscape and Ecology | Woodland | 4.8.2 | Woodland - thin / coppice | 12727.7 | B | Every 7 years (Sept-Feb) | Winter | Days |  | No - Winter Programme | 2025-02-01 | 2025-02-28
YNE56: A64 Rillington-Sherburn | Yes |  |  | 3000 - Landscape and Ecology | Grass and vegetation | 4.8.3.1 | Grass and vegetation - Maintain and preserve sight lines and stopping distance, including junctions, access points, curves, bends and central reserve | 33366.4 | B | Annually | 1 |  |  | Main Intervention | 2024-05-01 | 2024-06-30
YNE56: A64 Rillington-Sherburn | Yes |  |  | 3000 - Landscape and Ecology | Grass and vegetation | 4.8.3.3 | Grass and vegetation - Maintain and preserve road users visibility of road traffic signs and signals | 431 | B | Annually | 1 |  |  | Main Intervention | 2024-05-01 | 2024-06-30
YNE56: A64 Rillington-Sherburn | Yes |  |  | 3000 - Landscape and Ecology | Grass and vegetation | 4.8.4.1 | Grass and vegetation - Ensure illumination / lumination from lighting is not obscured | 46 | B | Annually | 1 |  |  | Main Intervention | 2024-05-01 | 2024-06-30
YNE56: A64 Rillington-Sherburn | Yes |  |  | 3000 - Landscape and Ecology | Grass and vegetation | 4.8.4.2 | Grass and vegetation - Remove obstructions and / or maintain vegetation to facilitate safe access for inspection and maintenance of feeder pillars and technology equipment | 12 | B | Annually | 1 |  |  | Main Intervention | 2024-05-01 | 2024-06-30
YNE56: A64 Rillington-Sherburn | Yes |  |  | 3000 - Landscape and Ecology | Grass and vegetation | 4.8.4.3 | Grass and vegetation - Remove obstructions and maintain vegetation to provide safe access to and use of footways, cycle tracks, bridleways, footpaths and paved pedestrian areas | 16218.13 | B | Annually | 1 |  |  | Main Intervention | 2024-05-01 | 2024-06-30
YNE56: A64 Rillington-Sherburn | Yes |  |  | 3000 - Landscape and Ecology | Grass and vegetation | 4.8.5.1 | Grass and vegetation - Undertake amenity cut of amenity grass areas, including gate way features, village verges and special landscape features - ILM 1 | 28342.5546 | ILM | 3 x per year (Apr-Sept) | 1 |  |  | Main Intervention | 2024-05-01 | 2024-06-30 | Yes
YNE56: A64 Rillington-Sherburn | Yes |  |  | 3000 - Landscape and Ecology | Grass and vegetation | 4.8.5.2 | Grass and vegetation - Undertake 2m wide swathe cut of all highway verges to ensure strip remains unobstructed by vegetation throughout the year | 20887.2 | B | Annually (Apr-Sept) | 1 |  |  | Main Intervention | 2024-05-01 | 2024-06-30
YNE56: A64 Rillington-Sherburn | Yes |  |  | 3000 - Landscape and Ecology | Injurious weeds | 4.8.7 | Maintain affected property to control the spread or increase of identified instances of Injurious Weeds | 12971.5371 | B | Annually (Apr-Sept) | 1 |  |  | Main Intervention | 2024-05-01 | 2024-06-30
YNE56: A64 Rillington-Sherburn | Yes |  |  | 3000 - Landscape and Ecology | Grass and vegetation | 4.8.5.1 | Grass and vegetation - Undertake amenity cut of amenity grass areas, including gate way features, village verges and special landscape features - ILM 2 | 28342.5546 | ILM | 3 x per year (Apr-Sept) | 2 |  |  | No - to be booked if needed | 2024-07-01 | 2024-07-31 | Yes
YNE56: A64 Rillington-Sherburn | Yes |  |  | 3000 - Landscape and Ecology | Grass and vegetation | 4.8.5.1 | Grass and vegetation - Undertake amenity cut of amenity grass areas, including gate way features, village verges and special landscape features - ILM 3 | 28342.5546 | ILM | 3 x per year (Apr-Sept) | 4 |  |  | No - to be booked if needed | 2024-09-01 | 2024-09-30 | Yes
YNE56: A64 Rillington-Sherburn | Yes |  |  | 3000 - Landscape and Ecology | Conservation grassland / wildflower grassland | 4.8.11 | Wildflower - Maintain habitat integrity including removal of scrub encroachment and undesirable weed species | 17173.4 | B | Annually (Sept-Oct) | Winter |  |  | No - Winter Programme | 2024-10-01 | 2024-10-31
YNE56: A64 Rillington-Sherburn | Yes |  |  | 3000 - Landscape and Ecology | Woodland | 4.8.2 | Woodland - thin / coppice | 20113 | B | Every 7 years (Sept-Feb) | Winter | Days |  | No - Winter Programme | 2025-02-01 | 2025-02-28
YNE57: A64 Sherburn-Staxton | Yes |  |  | 3000 - Landscape and Ecology | Grass and vegetation | 4.8.3.1 | Grass and vegetation - Maintain and preserve sight lines and stopping distance, including junctions, access points, curves, bends and central reserve | 18237.1 | B | Annually | 1 |  |  | Main Intervention | 2024-05-01 | 2024-06-30
YNE57: A64 Sherburn-Staxton | Yes |  |  | 3000 - Landscape and Ecology | Grass and vegetation | 4.8.3.3 | Grass and vegetation - Maintain and preserve road users visibility of road traffic signs and signals | 327 | B | Annually | 1 |  |  | Main Intervention | 2024-05-01 | 2024-06-30
YNE57: A64 Sherburn-Staxton | Yes |  |  | 3000 - Landscape and Ecology | Grass and vegetation | 4.8.4.1 | Grass and vegetation - Ensure illumination / lumination from lighting is not obscured | 45 | B | Annually | 1 |  |  | Main Intervention | 2024-05-01 | 2024-06-30
YNE57: A64 Sherburn-Staxton | Yes |  |  | 3000 - Landscape and Ecology | Grass and vegetation | 4.8.4.2 | Grass and vegetation - Remove obstructions and / or maintain vegetation to facilitate safe access for inspection and maintenance of feeder pillars and technology equipment | 17 | B | Annually | 1 |  |  | Main Intervention | 2024-05-01 | 2024-06-30
YNE57: A64 Sherburn-Staxton | Yes |  |  | 3000 - Landscape and Ecology | Grass and vegetation | 4.8.4.3 | Grass and vegetation - Remove obstructions and maintain vegetation to provide safe access to and use of footways, cycle tracks, bridleways, footpaths and paved pedestrian areas | 10274.19 | B | Annually | 1 |  |  | Main Intervention | 2024-05-01 | 2024-06-30
YNE57: A64 Sherburn-Staxton | Yes |  |  | 3000 - Landscape and Ecology | Grass and vegetation | 4.8.5.1 | Grass and vegetation - Undertake amenity cut of amenity grass areas, including gate way features, village verges and special landscape features - ILM 1 | 16544.0198 | ILM | 3 x per year (Apr-Sept) | 1 |  |  | Main Intervention | 2024-05-01 | 2024-06-30 | Yes
YNE57: A64 Sherburn-Staxton | Yes |  |  | 3000 - Landscape and Ecology | Grass and vegetation | 4.8.5.2 | Grass and vegetation - Undertake 2m wide swathe cut of all highway verges to ensure strip remains unobstructed by vegetation throughout the year | 13586.4 | B | Annually (Apr-Sept) | 1 |  |  | Main Intervention | 2024-05-01 | 2024-06-30
YNE57: A64 Sherburn-Staxton | Yes |  |  | 3000 - Landscape and Ecology | Injurious weeds | 4.8.7 | Maintain affected property to control the spread or increase of identified instances of Injurious Weeds | 795.0283 | B | Annually (Apr-Sept) | 1 |  |  | Main Intervention | 2024-05-01 | 2024-06-30
YNE57: A64 Sherburn-Staxton | Yes |  |  | 3000 - Landscape and Ecology | Grass and vegetation | 4.8.5.1 | Grass and vegetation - Undertake amenity cut of amenity grass areas, including gate way features, village verges and special landscape features - ILM 2 | 16544.0198 | ILM | 3 x per year (Apr-Sept) | 2 |  |  | Amenity Visit 2 | 2024-07-01 | 2024-07-31 | Yes
YNE57: A64 Sherburn-Staxton | Yes |  |  | 3000 - Landscape and Ecology | Grass and vegetation | 4.8.5.1 | Grass and vegetation - Undertake amenity cut of amenity grass areas, including gate way features, village verges and special landscape features - ILM 3 | 16544.0198 | ILM | 3 x per year (Apr-Sept) | 3 |  |  | Amenity Visit 3 | 2024-09-01 | 2024-09-30 | Yes
YNE57: A64 Sherburn-Staxton | Yes |  |  | 3000 - Landscape and Ecology | Conservation grassland / wildflower grassland | 4.8.11 | Wildflower - Maintain habitat integrity including removal of scrub encroachment and undesirable weed species | 222.6 | B | Annually (Sept-Oct) | Winter |  |  | No - Winter Programme | 2024-10-01 | 2024-10-31
YNE57: A64 Sherburn-Staxton | Yes |  |  | 3000 - Landscape and Ecology | Woodland | 4.8.2 | Woodland - thin / coppice | 22661.5 | B | Every 7 years (Sept-Feb) | Winter | Days |  | No - Winter Programme | 2025-02-01 | 2025-02-28
YNE58: A64 Staxton-Seamer | Yes |  |  | 3000 - Landscape and Ecology | Wildlife Housings / Structures | 4.8.17 | Wildlife Housings / Structures - Remove all material that could impair operation | 5 | B | Annually | 1 |  |  | Main Intervention | 2024-05-01 | 2024-06-30
YNE58: A64 Staxton-Seamer | Yes |  |  | 3000 - Landscape and Ecology | Grass and vegetation | 4.8.3.1 | Grass and vegetation - Maintain and preserve sight lines and stopping distance, including junctions, access points, curves, bends and central reserve | 5957.8 | B | Annually | 1 |  |  | Main Intervention | 2024-05-01 | 2024-06-30
YNE58: A64 Staxton-Seamer | Yes |  |  | 3000 - Landscape and Ecology | Grass and vegetation | 4.8.3.3 | Grass and vegetation - Maintain and preserve road users visibility of road traffic signs and signals | 130 | B | Annually | 1 |  |  | Main Intervention | 2024-05-01 | 2024-06-30
YNE58: A64 Staxton-Seamer | Yes |  |  | 3000 - Landscape and Ecology | Grass and vegetation | 4.8.4.1 | Grass and vegetation - Ensure illumination / lumination from lighting is not obscured | 24 | B | Annually | 1 |  |  | Main Intervention | 2024-05-01 | 2024-06-30
YNE58: A64 Staxton-Seamer | Yes |  |  | 3000 - Landscape and Ecology | Grass and vegetation | 4.8.4.2 | Grass and vegetation - Remove obstructions and / or maintain vegetation to facilitate safe access for inspection and maintenance of feeder pillars and technology equipment | 1 | B | Annually | 1 |  |  | Main Intervention | 2024-05-01 | 2024-06-30
YNE58: A64 Staxton-Seamer | Yes |  |  | 3000 - Landscape and Ecology | Grass and vegetation | 4.8.4.3 | Grass and vegetation - Remove obstructions and maintain vegetation to provide safe access to and use of footways, cycle tracks, bridleways, footpaths and paved pedestrian areas | 9095.74 | B | Annually | 1 |  |  | Main Intervention | 2024-05-01 | 2024-06-30
YNE58: A64 Staxton-Seamer | Yes |  |  | 3000 - Landscape and Ecology | Grass and vegetation | 4.8.5.1 | Grass and vegetation - Undertake amenity cut of amenity grass areas, including gate way features, village verges and special landscape features - ILM 1 | 3035.7815 | ILM | 3 x per year (Apr-Sept) | 1 |  |  | Main Intervention | 2024-05-01 | 2024-06-30 | Yes
YNE58: A64 Staxton-Seamer | Yes |  |  | 3000 - Landscape and Ecology | Grass and vegetation | 4.8.5.2 | Grass and vegetation - Undertake 2m wide swathe cut of all highway verges to ensure strip remains unobstructed by vegetation throughout the year | 4627.8 | B | Annually (Apr-Sept) | 1 |  |  | Main Intervention | 2024-05-01 | 2024-06-30
YNE58: A64 Staxton-Seamer | Yes |  |  | 3000 - Landscape and Ecology | Grass and vegetation | 4.8.5.3 | Grass and vegetation - Grass cut the central reserve | 1370.88 | B | Annually (Apr-Sept) | 1 |  |  | Main Intervention | 2024-05-01 | 2024-06-30
YNE58: A64 Staxton-Seamer | Yes |  |  | 3000 - Landscape and Ecology | Grass and vegetation | 4.8.5.1 | Grass and vegetation - Undertake amenity cut of amenity grass areas, including gate way features, village verges and special landscape features - ILM 2 | 3035.7815 | ILM | 3 x per year (Apr-Sept) | 2 |  |  | No - to be booked if needed | 2024-07-01 | 2024-07-31 | Yes
YNE58: A64 Staxton-Seamer | Yes |  |  | 3000 - Landscape and Ecology | Grass and vegetation | 4.8.5.1 | Grass and vegetation - Undertake amenity cut of amenity grass areas, including gate way features, village verges and special landscape features - ILM 3 | 3035.7815 | ILM | 3 x per year (Apr-Sept) | 3 |  |  | No - to be booked if needed | 2024-09-01 | 2024-09-30 | Yes
YNE58: A64 Staxton-Seamer | Yes |  |  | 3000 - Landscape and Ecology | Conservation grassland / wildflower grassland | 4.8.11 | Wildflower - Maintain habitat integrity including removal of scrub encroachment and undesirable weed species | 18619.2 | B | Annually (Sept-Oct) | Winter |  |  | No - Winter Programme | 2024-10-01 | 2024-10-31
YNE58: A64 Staxton-Seamer | Yes |  |  | 3000 - Landscape and Ecology | Woodland | 4.8.2 | Woodland - thin / coppice | 2558 | B | Every 7 years (Sept-Feb) | Winter | Days |  | No - Winter Programme | 2025-02-01 | 2025-02-28
YNE59: A64 Seamer-Dunslow | Yes |  |  | 3000 - Landscape and Ecology | Grass and vegetation | 4.8.3.1 | Grass and vegetation - Maintain and preserve sight lines and stopping distance, including junctions, access points, curves, bends and central reserve | 4098.4 | B | Annually | 1 |  |  | Main Intervention | 2024-05-01 | 2024-06-30
YNE59: A64 Seamer-Dunslow | Yes |  |  | 3000 - Landscape and Ecology | Grass and vegetation | 4.8.3.3 | Grass and vegetation - Maintain and preserve road users visibility of road traffic signs and signals | 78 | B | Annually | 1 |  |  | Main Intervention | 2024-05-01 | 2024-06-30
YNE59: A64 Seamer-Dunslow | Yes |  |  | 3000 - Landscape and Ecology | Grass and vegetation | 4.8.4.1 | Grass and vegetation - Ensure illumination / lumination from lighting is not obscured | 22 | B | Annually | 1 |  |  | Main Intervention | 2024-05-01 | 2024-06-30
YNE59: A64 Seamer-Dunslow | Yes |  |  | 3000 - Landscape and Ecology | Grass and vegetation | 4.8.4.2 | Grass and vegetation - Remove obstructions and / or maintain vegetation to facilitate safe access for inspection and maintenance of feeder pillars and technology equipment | 7 | B | Annually | 1 |  |  | Main Intervention | 2024-05-01 | 2024-06-30
YNE59: A64 Seamer-Dunslow | Yes |  |  | 3000 - Landscape and Ecology | Grass and vegetation | 4.8.4.3 | Grass and vegetation - Remove obstructions and maintain vegetation to provide safe access to and use of footways, cycle tracks, bridleways, footpaths and paved pedestrian areas | 5777.06 | B | Annually | 1 |  |  | Main Intervention | 2024-05-01 | 2024-06-30
YNE59: A64 Seamer-Dunslow | Yes |  |  | 3000 - Landscape and Ecology | Grass and vegetation | 4.8.5.1 | Grass and vegetation - Undertake amenity cut of amenity grass areas, including gate way features, village verges and special landscape features - ILM 1 | 3144.5939 | ILM | 3 x per year (Apr-Sept) | 1 |  |  | Main Intervention | 2024-05-01 | 2024-06-30 | Yes
YNE59: A64 Seamer-Dunslow | Yes |  |  | 3000 - Landscape and Ecology | Grass and vegetation | 4.8.5.2 | Grass and vegetation - Undertake 2m wide swathe cut of all highway verges to ensure strip remains unobstructed by vegetation throughout the year | 4244.4 | B | Annually (Apr-Sept) | 1 |  |  | Main Intervention | 2024-05-01 | 2024-06-30
YNE59: A64 Seamer-Dunslow | Yes |  |  | 3000 - Landscape and Ecology | Grass and vegetation | 4.8.5.3 | Grass and vegetation - Grass cut the central reserve | 2192.4 | B | Annually (Apr-Sept) | 1 |  |  | Main Intervention | 2024-05-01 | 2024-06-30
YNE59: A64 Seamer-Dunslow | Yes |  |  | 3000 - Landscape and Ecology | Grass and vegetation | 4.8.5.1 | Grass and vegetation - Undertake amenity cut of amenity grass areas, including gate way features, village verges and special landscape features - ILM 2 | 3144.5939 | ILM | 3 x per year (Apr-Sept) | 2 |  |  | No - to be booked if needed | 2024-07-01 | 2024-07-31 | Yes
YNE59: A64 Seamer-Dunslow | Yes |  |  | 3000 - Landscape and Ecology | Grass and vegetation | 4.8.5.1 | Grass and vegetation - Undertake amenity cut of amenity grass areas, including gate way features, village verges and special landscape features - ILM 3 | 3144.5939 | ILM | 3 x per year (Apr-Sept) | 3 |  |  | No - to be booked if needed | 2024-09-01 | 2024-09-30 | Yes
YNE59: A64 Seamer-Dunslow | Yes |  |  | 3000 - Landscape and Ecology | Conservation grassland / wildflower grassland | 4.8.11 | Wildflower - Maintain habitat integrity including removal of scrub encroachment and undesirable weed species | 757 | B | Annually (Sept-Oct) | Winter |  |  | No - Winter Programme | 2024-10-01 | 2024-10-31
YNE59: A64 Seamer-Dunslow | Yes |  |  | 3000 - Landscape and Ecology | Woodland | 4.8.2 | Woodland - thin / coppice | 12336.1 | B | Every 7 years (Sept-Feb) | Winter | Days |  | No - Winter Programme | 2025-02-01 | 2025-02-28
YNE6: M62 J27-28 | Yes |  |  | 3000 - Landscape and Ecology | Grass and vegetation | 4.8.3.1 | Grass and vegetation - Maintain and preserve sight lines and stopping distance, including junctions, access points, curves, bends and central reserve | 23381.1 | B | Annually | 1 |  |  | Main intervention | 2024-04-01 | 2024-05-31
YNE6: M62 J27-28 | Yes |  |  | 3000 - Landscape and Ecology | Grass and vegetation | 4.8.3.2 | Grass and vegetation - Maintain and preserve CCTV camera operational visibility splays | 55 | B | Annually | 1 |  |  | Main intervention | 2024-04-01 | 2024-05-31
YNE6: M62 J27-28 | Yes |  |  | 3000 - Landscape and Ecology | Grass and vegetation | 4.8.3.3 | Grass and vegetation - Maintain and preserve road users visibility of road traffic signs and signals | 134 | B | Annually | 1 |  |  | Main intervention | 2024-04-01 | 2024-05-31
YNE6: M62 J27-28 | Yes |  |  | 3000 - Landscape and Ecology | Grass and vegetation | 4.8.4.1 | Grass and vegetation - Ensure illumination / lumination from lighting is not obscured | 86 | B | Annually | 1 |  |  | Main intervention | 2024-04-01 | 2024-05-31
YNE6: M62 J27-28 | Yes |  |  | 3000 - Landscape and Ecology | Grass and vegetation | 4.8.4.2 | Grass and vegetation - Remove obstructions and / or maintain vegetation to facilitate safe access for inspection and maintenance of feeder pillars and technology equipment | 58 | B | Annually | 1 |  |  | Main intervention | 2024-04-01 | 2024-05-31
YNE6: M62 J27-28 | Yes |  |  | 3000 - Landscape and Ecology | Grass and vegetation | 4.8.4.3 | Grass and vegetation - Remove obstructions and maintain vegetation to provide safe access to and use of footways, cycle tracks, bridleways, footpaths and paved pedestrian areas | 1008.47 | B | Annually | 1 |  |  | Main intervention | 2024-04-01 | 2024-05-31
YNE6: M62 J27-28 | Yes |  |  | 3000 - Landscape and Ecology | Grass and vegetation | 4.8.5.2 | Grass and vegetation - Undertake 2m wide swathe cut of all highway verges to ensure strip remains unobstructed by vegetation throughout the year | 15425.1 | B | Annually (Apr-Sept) | 1 |  |  | Main intervention | 2024-04-01 | 2024-05-31
YNE6: M62 J27-28 | Yes |  |  | 3000 - Landscape and Ecology | Grass and vegetation | 4.8.5.3 | Grass and vegetation - Grass cut the central reserve | 5448.18 | B | Annually (Apr-Sept) | 1 |  |  | Main intervention | 2024-04-01 | 2024-05-31
YNE6: M62 J27-28 | Yes |  |  | 3000 - Landscape and Ecology | Invasive Plant Species | 4.8.8 | Maintain affected property to control the spread or increase of identified instances of invasive plant species | 297.782 | B | Annually (Apr-Sept) | 1 |  |  | Main intervention | 2024-04-01 | 2024-05-31
YNE6: M62 J27-28 | Yes |  |  | 3000 - Landscape and Ecology | Conservation grassland / wildflower grassland | 4.8.11 | Wildflower - Maintain habitat integrity including removal of scrub encroachment and undesirable weed species | 6330.9 | B | Annually (Sept-Oct) | Winter |  |  | No - Winter Programme | 2024-10-01 | 2024-10-31
YNE60: A64 Dunslow-Musham | Yes |  |  | 3000 - Landscape and Ecology | Grass and vegetation | 4.8.3.1 | Grass and vegetation - Maintain and preserve sight lines and stopping distance, including junctions, access points, curves, bends and central reserve | 6270 | B | Annually | 1 |  |  | Main Intervention | 2024-05-01 | 2024-06-30
YNE60: A64 Dunslow-Musham | Yes |  |  | 3000 - Landscape and Ecology | Grass and vegetation | 4.8.3.3 | Grass and vegetation - Maintain and preserve road users visibility of road traffic signs and signals | 41 | B | Annually | 1 |  |  | Main Intervention | 2024-05-01 | 2024-06-30
YNE60: A64 Dunslow-Musham | Yes |  |  | 3000 - Landscape and Ecology | Grass and vegetation | 4.8.4.1 | Grass and vegetation - Ensure illumination / lumination from lighting is not obscured | 21 | B | Annually | 1 |  |  | Main Intervention | 2024-05-01 | 2024-06-30
YNE60: A64 Dunslow-Musham | Yes |  |  | 3000 - Landscape and Ecology | Grass and vegetation | 4.8.4.2 | Grass and vegetation - Remove obstructions and / or maintain vegetation to facilitate safe access for inspection and maintenance of feeder pillars and technology equipment | 1 | B | Annually | 1 |  |  | Main Intervention | 2024-05-01 | 2024-06-30
YNE60: A64 Dunslow-Musham | Yes |  |  | 3000 - Landscape and Ecology | Grass and vegetation | 4.8.4.3 | Grass and vegetation - Remove obstructions and maintain vegetation to provide safe access to and use of footways, cycle tracks, bridleways, footpaths and paved pedestrian areas | 351.53 | B | Annually | 1 |  |  | Main Intervention | 2024-05-01 | 2024-06-30
YNE60: A64 Dunslow-Musham | Yes |  |  | 3000 - Landscape and Ecology | Grass and vegetation | 4.8.5.1 | Grass and vegetation - Undertake amenity cut of amenity grass areas, including gate way features, village verges and special landscape features - ILM 1 | 5367.4548 | ILM | 3 x per year (Apr-Sept) | 1 |  |  | Main Intervention | 2024-05-01 | 2024-06-30 | Yes
YNE60: A64 Dunslow-Musham | Yes |  |  | 3000 - Landscape and Ecology | Grass and vegetation | 4.8.5.2 | Grass and vegetation - Undertake 2m wide swathe cut of all highway verges to ensure strip remains unobstructed by vegetation throughout the year | 2635.2 | B | Annually (Apr-Sept) | 1 |  |  | Main Intervention | 2024-05-01 | 2024-06-30
YNE60: A64 Dunslow-Musham | Yes |  |  | 3000 - Landscape and Ecology | Grass and vegetation | 4.8.5.1 | Grass and vegetation - Undertake amenity cut of amenity grass areas, including gate way features, village verges and special landscape features - ILM 2 | 5367.4548 | ILM | 3 x per year (Apr-Sept) | 2 |  |  | No - to be booked if needed | 2024-07-01 | 2024-07-31 | Yes
YNE60: A64 Dunslow-Musham | Yes |  |  | 3000 - Landscape and Ecology | Grass and vegetation | 4.8.5.1 | Grass and vegetation - Undertake amenity cut of amenity grass areas, including gate way features, village verges and special landscape features - ILM 3 | 5367.4548 | ILM | 3 x per year (Apr-Sept) | 3 |  |  | No - to be booked if needed | 2024-09-01 | 2024-09-30 | Yes
YNE60: A64 Dunslow-Musham | Yes |  |  | 3000 - Landscape and Ecology | Woodland | 4.8.2 | Woodland - thin / coppice | 4021.1 | B | Every 7 years (Sept-Feb) | Winter | Days |  | No - Winter Programme | 2025-02-01 | 2025-02-28
YNE61: M1 J30-31 | Yes |  |  | 3000 - Landscape and Ecology | Grass and vegetation | 4.8.3.1 | Grass and vegetation - Maintain and preserve sight lines and stopping distance, including junctions, access points, curves, bends and central reserve | 3957 | B | Annually | 1 |  |  | Main intervention | 2024-06-01 | 2024-07-31 |  |  | At risk as roadspaceclashes with Andy Reddy Scheme - EW raised.
YNE61: M1 J30-31 | Yes |  |  | 3000 - Landscape and Ecology | Grass and vegetation | 4.8.3.2 | Grass and vegetation - Maintain and preserve CCTV camera operational visibility splays | 23 | B | Annually | 1 |  |  | Main intervention | 2024-06-01 | 2024-07-31 |  |  | At risk as roadspaceclashes with Andy Reddy Scheme - EW raised.
YNE61: M1 J30-31 | Yes |  |  | 3000 - Landscape and Ecology | Grass and vegetation | 4.8.3.3 | Grass and vegetation - Maintain and preserve road users visibility of road traffic signs and signals | 107 | B | Annually | 1 |  |  | Main intervention | 2024-06-01 | 2024-07-31 |  |  | At risk as roadspaceclashes with Andy Reddy Scheme - EW raised.
YNE61: M1 J30-31 | Yes |  |  | 3000 - Landscape and Ecology | Grass and vegetation | 4.8.4.1 | Grass and vegetation - Ensure illumination / lumination from lighting is not obscured | 15 | B | Annually | 1 |  |  | Main intervention | 2024-06-01 | 2024-07-31 |  |  | At risk as roadspaceclashes with Andy Reddy Scheme - EW raised.
YNE61: M1 J30-31 | Yes |  |  | 3000 - Landscape and Ecology | Grass and vegetation | 4.8.4.2 | Grass and vegetation - Remove obstructions and / or maintain vegetation to facilitate safe access for inspection and maintenance of feeder pillars and technology equipment | 78 | B | Annually | 1 |  |  | Main intervention | 2024-06-01 | 2024-07-31 |  |  | At risk as roadspaceclashes with Andy Reddy Scheme - EW raised.
YNE61: M1 J30-31 | Yes |  |  | 3000 - Landscape and Ecology | Grass and vegetation | 4.8.4.3 | Grass and vegetation - Remove obstructions and maintain vegetation to provide safe access to and use of footways, cycle tracks, bridleways, footpaths and paved pedestrian areas | 3028.7 | B | Annually | 1 |  |  | Main intervention | 2024-06-01 | 2024-07-31 |  |  | At risk as roadspaceclashes with Andy Reddy Scheme - EW raised.
YNE61: M1 J30-31 | Yes |  |  | 3000 - Landscape and Ecology | Grass and vegetation | 4.8.5.2 | Grass and vegetation - Undertake 2m wide swathe cut of all highway verges to ensure strip remains unobstructed by vegetation throughout the year | 18828 | B | Annually (Apr-Sept) | 1 |  |  | Main intervention | 2024-06-01 | 2024-07-31 |  |  | At risk as roadspaceclashes with Andy Reddy Scheme - EW raised.
YNE61: M1 J30-31 | Yes |  |  | 3000 - Landscape and Ecology | Conservation grassland / wildflower grassland | 4.8.11 | Wildflower - Maintain habitat integrity including removal of scrub encroachment and undesirable weed species | 2867.7 | B | Annually (Sept-Oct) | Winter | Nights |  | No - Winter Programme | 2024-10-01 | 2024-10-31
YNE62: M1 J31-32 | Yes |  |  | 3000 - Landscape and Ecology | Grass and vegetation | 4.8.3.1 | Grass and vegetation - Maintain and preserve sight lines and stopping distance, including junctions, access points, curves, bends and central reserve | 1517 | B | Annually | 1 |  |  | Main intervention | 2024-06-01 | 2024-07-31 |  |  | At risk as roadspaceclashes with Andy Reddy Scheme - EW raised.
YNE62: M1 J31-32 | Yes |  |  | 3000 - Landscape and Ecology | Grass and vegetation | 4.8.3.2 | Grass and vegetation - Maintain and preserve CCTV camera operational visibility splays | 10 | B | Annually | 1 |  |  | Main intervention | 2024-06-01 | 2024-07-31 |  |  | At risk as roadspaceclashes with Andy Reddy Scheme - EW raised.
YNE62: M1 J31-32 | Yes |  |  | 3000 - Landscape and Ecology | Grass and vegetation | 4.8.3.3 | Grass and vegetation - Maintain and preserve road users visibility of road traffic signs and signals | 20 | B | Annually | 1 |  |  | Main intervention | 2024-06-01 | 2024-07-31 |  |  | At risk as roadspaceclashes with Andy Reddy Scheme - EW raised.
YNE62: M1 J31-32 | Yes |  |  | 3000 - Landscape and Ecology | Grass and vegetation | 4.8.4.1 | Grass and vegetation - Ensure illumination / lumination from lighting is not obscured | 28 | B | Annually | 1 |  |  | Main intervention | 2024-06-01 | 2024-07-31 |  |  | At risk as roadspaceclashes with Andy Reddy Scheme - EW raised.
YNE62: M1 J31-32 | Yes |  |  | 3000 - Landscape and Ecology | Grass and vegetation | 4.8.4.2 | Grass and vegetation - Remove obstructions and / or maintain vegetation to facilitate safe access for inspection and maintenance of feeder pillars and technology equipment | 32 | B | Annually | 1 |  |  | Main intervention | 2024-06-01 | 2024-07-31 |  |  | At risk as roadspaceclashes with Andy Reddy Scheme - EW raised.
YNE62: M1 J31-32 | Yes |  |  | 3000 - Landscape and Ecology | Grass and vegetation | 4.8.4.3 | Grass and vegetation - Remove obstructions and maintain vegetation to provide safe access to and use of footways, cycle tracks, bridleways, footpaths and paved pedestrian areas | 1235.45 | B | Annually | 1 |  |  | Main intervention | 2024-06-01 | 2024-07-31 |  |  | At risk as roadspaceclashes with Andy Reddy Scheme - EW raised.
YNE62: M1 J31-32 | Yes |  |  | 3000 - Landscape and Ecology | Grass and vegetation | 4.8.5.2 | Grass and vegetation - Undertake 2m wide swathe cut of all highway verges to ensure strip remains unobstructed by vegetation throughout the year | 6826.5 | B | Annually (Apr-Sept) | 1 |  |  | Main intervention | 2024-06-01 | 2024-07-31 |  |  | At risk as roadspaceclashes with Andy Reddy Scheme - EW raised.
YNE62: M1 J31-32 | Yes |  |  | 3000 - Landscape and Ecology | Invasive Plant Species | 4.8.8 | Maintain affected property to control the spread or increase of identified instances of invasive plant species | 4492.5499 | B | Annually (Apr-Sept) | 1 |  |  | Main intervention | 2024-06-01 | 2024-07-31 |  |  | At risk as roadspaceclashes with Andy Reddy Scheme - EW raised.
YNE62: M1 J31-32 | Yes |  |  | 3000 - Landscape and Ecology | Conservation grassland / wildflower grassland | 4.8.11 | Wildflower - Maintain habitat integrity including removal of scrub encroachment and undesirable weed species | 9850.1 | B | Annually (Sept-Oct) | Winter | Nights |  | No - Winter Programme | 2024-10-01 | 2024-10-31
YNE63: M1 J32-33 | Yes |  |  | 3000 - Landscape and Ecology | Grass and vegetation | 4.8.3.1 | Grass and vegetation - Maintain and preserve sight lines and stopping distance, including junctions, access points, curves, bends and central reserve | 2799 | B | Annually | 1 |  |  | Main intervention | 2024-06-01 | 2024-07-31 |  |  | At risk as roadspaceclashes with Andy Reddy Scheme - EW raised.
YNE63: M1 J32-33 | Yes |  |  | 3000 - Landscape and Ecology | Grass and vegetation | 4.8.3.2 | Grass and vegetation - Maintain and preserve CCTV camera operational visibility splays | 9 | B | Annually | 1 |  |  | Main intervention | 2024-06-01 | 2024-07-31 |  |  | At risk as roadspaceclashes with Andy Reddy Scheme - EW raised.
YNE63: M1 J32-33 | Yes |  |  | 3000 - Landscape and Ecology | Grass and vegetation | 4.8.3.3 | Grass and vegetation - Maintain and preserve road users visibility of road traffic signs and signals | 71 | B | Annually | 1 |  |  | Main intervention | 2024-06-01 | 2024-07-31 |  |  | At risk as roadspaceclashes with Andy Reddy Scheme - EW raised.
YNE63: M1 J32-33 | Yes |  |  | 3000 - Landscape and Ecology | Grass and vegetation | 4.8.4.1 | Grass and vegetation - Ensure illumination / lumination from lighting is not obscured | 4 | B | Annually | 1 |  |  | Main intervention | 2024-06-01 | 2024-07-31 |  |  | At risk as roadspaceclashes with Andy Reddy Scheme - EW raised.
YNE63: M1 J32-33 | Yes |  |  | 3000 - Landscape and Ecology | Grass and vegetation | 4.8.4.2 | Grass and vegetation - Remove obstructions and / or maintain vegetation to facilitate safe access for inspection and maintenance of feeder pillars and technology equipment | 40 | B | Annually | 1 |  |  | Main intervention | 2024-06-01 | 2024-07-31 |  |  | At risk as roadspaceclashes with Andy Reddy Scheme - EW raised.
YNE63: M1 J32-33 | Yes |  |  | 3000 - Landscape and Ecology | Grass and vegetation | 4.8.4.3 | Grass and vegetation - Remove obstructions and maintain vegetation to provide safe access to and use of footways, cycle tracks, bridleways, footpaths and paved pedestrian areas | 744.76 | B | Annually | 1 |  |  | Main intervention | 2024-06-01 | 2024-07-31 |  |  | At risk as roadspaceclashes with Andy Reddy Scheme - EW raised.
YNE63: M1 J32-33 | Yes |  |  | 3000 - Landscape and Ecology | Grass and vegetation | 4.8.5.2 | Grass and vegetation - Undertake 2m wide swathe cut of all highway verges to ensure strip remains unobstructed by vegetation throughout the year | 14687.1 | B | Annually (Apr-Sept) | 1 |  |  | Main intervention | 2024-06-01 | 2024-07-31 |  |  | At risk as roadspaceclashes with Andy Reddy Scheme - EW raised.
YNE63: M1 J32-33 | Yes |  |  | 3000 - Landscape and Ecology | Grass and vegetation | TBC | Grass and vegetation - Visibility Maintenance at Stopped Vehicle Detection sites | 8215.1 | TBC | TBC | TBC |  |  | Main intervention | 2024-06-01 | 2024-07-31 |  |  | At risk as roadspaceclashes with Andy Reddy Scheme - EW raised.
YNE64: M1 J33-34South | Yes |  |  | 3000 - Landscape and Ecology | Grass and vegetation | 4.8.3.1 | Grass and vegetation - Maintain and preserve sight lines and stopping distance, including junctions, access points, curves, bends and central reserve | 2463 | B | Annually | 1 |  |  | Main intervention | 2024-06-01 | 2024-07-31 |  |  | At risk as roadspaceclashes with Andy Reddy Scheme - EW raised.
YNE64: M1 J33-34South | Yes |  |  | 3000 - Landscape and Ecology | Grass and vegetation | 4.8.3.2 | Grass and vegetation - Maintain and preserve CCTV camera operational visibility splays | 11 | B | Annually | 1 |  |  | Main intervention | 2024-06-01 | 2024-07-31 |  |  | At risk as roadspaceclashes with Andy Reddy Scheme - EW raised.
YNE64: M1 J33-34South | Yes |  |  | 3000 - Landscape and Ecology | Grass and vegetation | 4.8.3.3 | Grass and vegetation - Maintain and preserve road users visibility of road traffic signs and signals | 67 | B | Annually | 1 |  |  | Main intervention | 2024-06-01 | 2024-07-31 |  |  | At risk as roadspaceclashes with Andy Reddy Scheme - EW raised.
YNE64: M1 J33-34South | Yes |  |  | 3000 - Landscape and Ecology | Grass and vegetation | 4.8.4.1 | Grass and vegetation - Ensure illumination / lumination from lighting is not obscured | 45 | B | Annually | 1 |  |  | Main intervention | 2024-06-01 | 2024-07-31 |  |  | At risk as roadspaceclashes with Andy Reddy Scheme - EW raised.
YNE64: M1 J33-34South | Yes |  |  | 3000 - Landscape and Ecology | Grass and vegetation | 4.8.4.2 | Grass and vegetation - Remove obstructions and / or maintain vegetation to facilitate safe access for inspection and maintenance of feeder pillars and technology equipment | 42 | B | Annually | 1 |  |  | Main intervention | 2024-06-01 | 2024-07-31 |  |  | At risk as roadspaceclashes with Andy Reddy Scheme - EW raised.
YNE64: M1 J33-34South | Yes |  |  | 3000 - Landscape and Ecology | Grass and vegetation | 4.8.4.3 | Grass and vegetation - Remove obstructions and maintain vegetation to provide safe access to and use of footways, cycle tracks, bridleways, footpaths and paved pedestrian areas | 654.01 | B | Annually | 1 |  |  | Main intervention | 2024-06-01 | 2024-07-31 |  |  | At risk as roadspaceclashes with Andy Reddy Scheme - EW raised.
YNE64: M1 J33-34South | Yes |  |  | 3000 - Landscape and Ecology | Grass and vegetation | 4.8.5.2 | Grass and vegetation - Undertake 2m wide swathe cut of all highway verges to ensure strip remains unobstructed by vegetation throughout the year | 13084.2 | B | Annually (Apr-Sept) | 1 |  |  | Main intervention | 2024-06-01 | 2024-07-31 |  |  | At risk as roadspaceclashes with Andy Reddy Scheme - EW raised.
YNE64: M1 J33-34South | Yes |  |  | 3000 - Landscape and Ecology | Invasive Plant Species | 4.8.8 | Maintain affected property to control the spread or increase of identified instances of invasive plant species | 147.9516 | B | Annually (Apr-Sept) | 1 |  |  | Main intervention | 2024-06-01 | 2024-07-31 |  |  | At risk as roadspaceclashes with Andy Reddy Scheme - EW raised.
YNE64: M1 J33-34South | Yes |  |  | 3000 - Landscape and Ecology | Grass and vegetation | TBC | Grass and vegetation - Visibility Maintenance at Stopped Vehicle Detection sites | 4302.6 | TBC | TBC | 1 |  |  | Main intervention | 2024-06-01 | 2024-07-31 |  |  | At risk as roadspaceclashes with Andy Reddy Scheme - EW raised.
YNE65: M1 Tinsley | Yes |  |  | 3000 - Landscape and Ecology | Grass and vegetation | 4.8.3.1 | Grass and vegetation - Maintain and preserve sight lines and stopping distance, including junctions, access points, curves, bends and central reserve | 468 | B | Annually | 1 |  |  | Main intervention | 2024-06-01 | 2024-07-31 |  |  | At risk as roadspaceclashes with Andy Reddy Scheme - EW raised.
YNE65: M1 Tinsley | Yes |  |  | 3000 - Landscape and Ecology | Grass and vegetation | 4.8.3.2 | Grass and vegetation - Maintain and preserve CCTV camera operational visibility splays | 3 | B | Annually | 1 |  |  | Main intervention | 2024-06-01 | 2024-07-31 |  |  | At risk as roadspaceclashes with Andy Reddy Scheme - EW raised.
YNE65: M1 Tinsley | Yes |  |  | 3000 - Landscape and Ecology | Grass and vegetation | 4.8.3.3 | Grass and vegetation - Maintain and preserve road users visibility of road traffic signs and signals | 3 | B | Annually | 1 |  |  | Main intervention | 2024-06-01 | 2024-07-31 |  |  | At risk as roadspaceclashes with Andy Reddy Scheme - EW raised.
YNE65: M1 Tinsley | Yes |  |  | 3000 - Landscape and Ecology | Grass and vegetation | 4.8.4.1 | Grass and vegetation - Ensure illumination / lumination from lighting is not obscured | 10 | B | Annually | 1 |  |  | Main intervention | 2024-06-01 | 2024-07-31 |  |  | At risk as roadspaceclashes with Andy Reddy Scheme - EW raised.
YNE65: M1 Tinsley | Yes |  |  | 3000 - Landscape and Ecology | Grass and vegetation | 4.8.4.2 | Grass and vegetation - Remove obstructions and / or maintain vegetation to facilitate safe access for inspection and maintenance of feeder pillars and technology equipment | 3 | B | Annually | 1 |  |  | Main intervention | 2024-06-01 | 2024-07-31 |  |  | At risk as roadspaceclashes with Andy Reddy Scheme - EW raised.
YNE65: M1 Tinsley | Yes |  |  | 3000 - Landscape and Ecology | Grass and vegetation | 4.8.4.3 | Grass and vegetation - Remove obstructions and maintain vegetation to provide safe access to and use of footways, cycle tracks, bridleways, footpaths and paved pedestrian areas | 55.72 | B | Annually | 1 |  |  | Main intervention | 2024-06-01 | 2024-07-31 |  |  | At risk as roadspaceclashes with Andy Reddy Scheme - EW raised.
YNE65: M1 Tinsley | Yes |  |  | 3000 - Landscape and Ecology | Grass and vegetation | 4.8.5.2 | Grass and vegetation - Undertake 2m wide swathe cut of all highway verges to ensure strip remains unobstructed by vegetation throughout the year | 2104.2 | B | Annually (Apr-Sept) | 1 |  |  | Main intervention | 2024-06-01 | 2024-07-31 |  |  | At risk as roadspaceclashes with Andy Reddy Scheme - EW raised.
YNE65: M1 Tinsley | Yes |  |  | 3000 - Landscape and Ecology | Grass and vegetation | TBC | Grass and vegetation - Visibility Maintenance at Stopped Vehicle Detection sites | 256.5 | TBC | TBC | 1 |  |  | Main intervention | 2024-06-01 | 2024-07-31 |  |  | At risk as roadspaceclashes with Andy Reddy Scheme - EW raised.
YNE66: M1 J34North-35 | Yes |  |  | 3000 - Landscape and Ecology | Grass and vegetation | 4.8.3.1 | Grass and vegetation - Maintain and preserve sight lines and stopping distance, including junctions, access points, curves, bends and central reserve | 468 | B | Annually | 1 | Nights |  | Main intervention | 2024-06-01 | 2024-07-31 |  |  | At risk as roadspaceclashes with Andy Reddy Scheme - EW raised.
YNE66: M1 J34North-35 | Yes |  |  | 3000 - Landscape and Ecology | Grass and vegetation | 4.8.3.2 | Grass and vegetation - Maintain and preserve CCTV camera operational visibility splays | 12 | B | Annually | 1 | Nights |  | Main intervention | 2024-06-01 | 2024-07-31 |  |  | At risk as roadspaceclashes with Andy Reddy Scheme - EW raised.
YNE66: M1 J34North-35 | Yes |  |  | 3000 - Landscape and Ecology | Grass and vegetation | 4.8.3.3 | Grass and vegetation - Maintain and preserve road users visibility of road traffic signs and signals | 64 | B | Annually | 1 | Nights |  | Main intervention | 2024-06-01 | 2024-07-31 |  |  | At risk as roadspaceclashes with Andy Reddy Scheme - EW raised.
YNE66: M1 J34North-35 | Yes |  |  | 3000 - Landscape and Ecology | Grass and vegetation | 4.8.4.1 | Grass and vegetation - Ensure illumination / lumination from lighting is not obscured | 15 | B | Annually | 1 | Nights |  | Main intervention | 2024-06-01 | 2024-07-31 |  |  | At risk as roadspaceclashes with Andy Reddy Scheme - EW raised.
YNE66: M1 J34North-35 | Yes |  |  | 3000 - Landscape and Ecology | Grass and vegetation | 4.8.4.2 | Grass and vegetation - Remove obstructions and / or maintain vegetation to facilitate safe access for inspection and maintenance of feeder pillars and technology equipment | 42 | B | Annually | 1 | Nights |  | Main intervention | 2024-06-01 | 2024-07-31 |  |  | At risk as roadspaceclashes with Andy Reddy Scheme - EW raised.
YNE66: M1 J34North-35 | Yes |  |  | 3000 - Landscape and Ecology | Grass and vegetation | 4.8.4.3 | Grass and vegetation - Remove obstructions and maintain vegetation to provide safe access to and use of footways, cycle tracks, bridleways, footpaths and paved pedestrian areas | 896 | B | Annually | 1 | Nights |  | Main intervention | 2024-06-01 | 2024-07-31 |  |  | At risk as roadspaceclashes with Andy Reddy Scheme - EW raised.
YNE66: M1 J34North-35 | Yes |  |  | 3000 - Landscape and Ecology | Grass and vegetation | 4.8.5.2 | Grass and vegetation - Undertake 2m wide swathe cut of all highway verges to ensure strip remains unobstructed by vegetation throughout the year | 11340.9 | B | Annually (Apr-Sept) | 1 | Nights |  | Main intervention | 2024-06-01 | 2024-07-31 |  |  | At risk as roadspaceclashes with Andy Reddy Scheme - EW raised.
YNE66: M1 J34North-35 | Yes |  |  | 3000 - Landscape and Ecology | Injurious weeds | 4.8.7 | Maintain affected property to control the spread or increase of identified instances of Injurious Weeds | 3196.2529 | B | Annually (Apr-Sept) | 1 | Nights |  | Main intervention | 2024-06-01 | 2024-07-31 |  |  | At risk as roadspaceclashes with Andy Reddy Scheme - EW raised.
YNE66: M1 J34North-35 | Yes |  |  | 3000 - Landscape and Ecology | Invasive Plant Species | 4.8.8 | Maintain affected property to control the spread or increase of identified instances of invasive plant species | 582.5956 | B | Annually (Apr-Sept) | 1 | Nights |  | Main intervention | 2024-06-01 | 2024-07-31 |  |  | At risk as roadspaceclashes with Andy Reddy Scheme - EW raised.
YNE66: M1 J34North-35 | Yes |  |  | 3000 - Landscape and Ecology | Grass and vegetation | TBC | Grass and vegetation - Visibility Maintenance at Stopped Vehicle Detection sites | 9060.5 | TBC | TBC | TBC | Nights |  | Main intervention | 2024-06-01 | 2024-07-31 |  |  | At risk as roadspaceclashes with Andy Reddy Scheme - EW raised.
YNE67: M1 J35-35a | Yes |  |  | 3000 - Landscape and Ecology | Grass and vegetation | 4.8.3.1 | Grass and vegetation - Maintain and preserve sight lines and stopping distance, including junctions, access points, curves, bends and central reserve | 2520 | B | Annually | 1 | Nights |  | Main intervention | 2024-06-01 | 2024-07-31 |  |  | At risk as roadspaceclashes with Andy Reddy Scheme - EW raised.
YNE67: M1 J35-35a | Yes |  |  | 3000 - Landscape and Ecology | Grass and vegetation | 4.8.3.2 | Grass and vegetation - Maintain and preserve CCTV camera operational visibility splays | 11 | B | Annually | 1 | Nights |  | Main intervention | 2024-06-01 | 2024-07-31 |  |  | At risk as roadspaceclashes with Andy Reddy Scheme - EW raised.
YNE67: M1 J35-35a | Yes |  |  | 3000 - Landscape and Ecology | Grass and vegetation | 4.8.3.3 | Grass and vegetation - Maintain and preserve road users visibility of road traffic signs and signals | 45 | B | Annually | 1 | Nights |  | Main intervention | 2024-06-01 | 2024-07-31 |  |  | At risk as roadspaceclashes with Andy Reddy Scheme - EW raised.
YNE67: M1 J35-35a | Yes |  |  | 3000 - Landscape and Ecology | Grass and vegetation | 4.8.4.1 | Grass and vegetation - Ensure illumination / lumination from lighting is not obscured | 34 | B | Annually | 1 | Nights |  | Main intervention | 2024-06-01 | 2024-07-31 |  |  | At risk as roadspaceclashes with Andy Reddy Scheme - EW raised.
YNE67: M1 J35-35a | Yes |  |  | 3000 - Landscape and Ecology | Grass and vegetation | 4.8.4.2 | Grass and vegetation - Remove obstructions and / or maintain vegetation to facilitate safe access for inspection and maintenance of feeder pillars and technology equipment | 32 | B | Annually | 1 | Nights |  | Main intervention | 2024-06-01 | 2024-07-31 |  |  | At risk as roadspaceclashes with Andy Reddy Scheme - EW raised.
YNE67: M1 J35-35a | Yes |  |  | 3000 - Landscape and Ecology | Grass and vegetation | 4.8.4.3 | Grass and vegetation - Remove obstructions and maintain vegetation to provide safe access to and use of footways, cycle tracks, bridleways, footpaths and paved pedestrian areas | 756.34 | B | Annually | 1 | Nights |  | Main intervention | 2024-06-01 | 2024-07-31 |  |  | At risk as roadspaceclashes with Andy Reddy Scheme - EW raised.
YNE67: M1 J35-35a | Yes |  |  | 3000 - Landscape and Ecology | Grass and vegetation | 4.8.5.2 | Grass and vegetation - Undertake 2m wide swathe cut of all highway verges to ensure strip remains unobstructed by vegetation throughout the year | 9084.6 | B | Annually (Apr-Sept) | 1 | Nights |  | Main intervention | 2024-06-01 | 2024-07-31 |  |  | At risk as roadspaceclashes with Andy Reddy Scheme - EW raised.
YNE67: M1 J35-35a | Yes |  |  | 3000 - Landscape and Ecology | Invasive Plant Species | 4.8.8 | Maintain affected property to control the spread or increase of identified instances of invasive plant species | 292.7106 | B | Annually (Apr-Sept) | 1 | Nights |  | Main intervention | 2024-06-01 | 2024-07-31 |  |  | At risk as roadspaceclashes with Andy Reddy Scheme - EW raised.
YNE67: M1 J35-35a | Yes |  |  | 3000 - Landscape and Ecology | Grass and vegetation | TBC | Grass and vegetation - Visibility Maintenance at Stopped Vehicle Detection sites | 6717 | TBC | TBC | 1 | Nights |  | Main intervention | 2024-06-01 | 2024-07-31 |  |  | At risk as roadspaceclashes with Andy Reddy Scheme - EW raised.
YNE68: M1 J35a-36 | Yes |  |  | 3000 - Landscape and Ecology | Grass and vegetation | 4.8.3.1 | Grass and vegetation - Maintain and preserve sight lines and stopping distance, including junctions, access points, curves, bends and central reserve | 1838 | B | Annually | 1 |  |  | Main intervention | 2024-05-01 | 2024-06-30
YNE68: M1 J35a-36 | Yes |  |  | 3000 - Landscape and Ecology | Grass and vegetation | 4.8.3.2 | Grass and vegetation - Maintain and preserve CCTV camera operational visibility splays | 1 | B | Annually | 1 |  |  | Main intervention | 2024-05-01 | 2024-06-30
YNE68: M1 J35a-36 | Yes |  |  | 3000 - Landscape and Ecology | Grass and vegetation | 4.8.3.3 | Grass and vegetation - Maintain and preserve road users visibility of road traffic signs and signals | 38 | B | Annually | 1 |  |  | Main intervention | 2024-05-01 | 2024-06-30
YNE68: M1 J35a-36 | Yes |  |  | 3000 - Landscape and Ecology | Grass and vegetation | 4.8.4.1 | Grass and vegetation - Ensure illumination / lumination from lighting is not obscured | 11 | B | Annually | 1 |  |  | Main intervention | 2024-05-01 | 2024-06-30
YNE68: M1 J35a-36 | Yes |  |  | 3000 - Landscape and Ecology | Grass and vegetation | 4.8.4.2 | Grass and vegetation - Remove obstructions and / or maintain vegetation to facilitate safe access for inspection and maintenance of feeder pillars and technology equipment | 10 | B | Annually | 1 |  |  | Main intervention | 2024-05-01 | 2024-06-30
YNE68: M1 J35a-36 | Yes |  |  | 3000 - Landscape and Ecology | Grass and vegetation | 4.8.4.3 | Grass and vegetation - Remove obstructions and maintain vegetation to provide safe access to and use of footways, cycle tracks, bridleways, footpaths and paved pedestrian areas | 95.7 | B | Annually | 1 |  |  | Main intervention | 2024-05-01 | 2024-06-30
YNE68: M1 J35a-36 | Yes |  |  | 3000 - Landscape and Ecology | Grass and vegetation | 4.8.5.2 | Grass and vegetation - Undertake 2m wide swathe cut of all highway verges to ensure strip remains unobstructed by vegetation throughout the year | 4883.4 | B | Annually (Apr-Sept) | 1 |  |  | Main intervention | 2024-05-01 | 2024-06-30
YNE68: M1 J35a-36 | Yes |  |  | 3000 - Landscape and Ecology | Grass and vegetation | 4.8.5.3 | Grass and vegetation - Grass cut the central reserve | 1207.908 | B | Annually (Apr-Sept) | 1 |  |  | Main intervention | 2024-05-01 | 2024-06-30
YNE68: M1 J35a-36 | Yes |  |  | 3000 - Landscape and Ecology | Conservation grassland / wildflower grassland | 4.8.11 | Wildflower - Maintain habitat integrity including removal of scrub encroachment and undesirable weed species | 3340.5 | B | Annually (Sept-Oct) | Winter | Nights |  | No - Winter Programme | 2024-10-01 | 2024-10-31
YNE69: M1 J36-37 | Yes |  |  | 3000 - Landscape and Ecology | Grass and vegetation | 4.8.3.1 | Grass and vegetation - Maintain and preserve sight lines and stopping distance, including junctions, access points, curves, bends and central reserve | 3373 | B | Annually | 1 | Nights |  | Main intervention | 2024-05-01 | 2024-06-30
YNE69: M1 J36-37 | Yes |  |  | 3000 - Landscape and Ecology | Grass and vegetation | 4.8.3.2 | Grass and vegetation - Maintain and preserve CCTV camera operational visibility splays | 4 | B | Annually | 1 | Nights |  | Main intervention | 2024-05-01 | 2024-06-30
YNE69: M1 J36-37 | Yes |  |  | 3000 - Landscape and Ecology | Grass and vegetation | 4.8.3.3 | Grass and vegetation - Maintain and preserve road users visibility of road traffic signs and signals | 116 | B | Annually | 1 | Nights |  | Main intervention | 2024-05-01 | 2024-06-30
YNE69: M1 J36-37 | Yes |  |  | 3000 - Landscape and Ecology | Grass and vegetation | 4.8.4.1 | Grass and vegetation - Ensure illumination / lumination from lighting is not obscured | 26 | B | Annually | 1 | Nights |  | Main intervention | 2024-05-01 | 2024-06-30
YNE69: M1 J36-37 | Yes |  |  | 3000 - Landscape and Ecology | Grass and vegetation | 4.8.4.2 | Grass and vegetation - Remove obstructions and / or maintain vegetation to facilitate safe access for inspection and maintenance of feeder pillars and technology equipment | 21 | B | Annually | 1 | Nights |  | Main intervention | 2024-05-01 | 2024-06-30
YNE69: M1 J36-37 | Yes |  |  | 3000 - Landscape and Ecology | Grass and vegetation | 4.8.4.3 | Grass and vegetation - Remove obstructions and maintain vegetation to provide safe access to and use of footways, cycle tracks, bridleways, footpaths and paved pedestrian areas | 290.86 | B | Annually | 1 | Nights |  | Main intervention | 2024-05-01 | 2024-06-30
YNE69: M1 J36-37 | Yes |  |  | 3000 - Landscape and Ecology | Grass and vegetation | 4.8.5.2 | Grass and vegetation - Undertake 2m wide swathe cut of all highway verges to ensure strip remains unobstructed by vegetation throughout the year | 15180.3 | B | Annually (Apr-Sept) | 1 | Nights |  | Main intervention | 2024-05-01 | 2024-06-30
YNE69: M1 J36-37 | Yes |  |  | 3000 - Landscape and Ecology | Grass and vegetation | 4.8.5.3 | Grass and vegetation - Grass cut the central reserve | 20399.094 | B | Annually (Apr-Sept) | 1 | Nights |  | Main intervention | 2024-05-01 | 2024-06-30
YNE69: M1 J36-37 | Yes |  |  | 3000 - Landscape and Ecology | Invasive Plant Species | 4.8.8 | Maintain affected property to control the spread or increase of identified instances of invasive plant species | 575.9979 | B | Annually (Apr-Sept) | 1 | Nights |  | Main intervention | 2024-05-01 | 2024-06-30
YNE69: M1 J36-37 | Yes |  |  | 3000 - Landscape and Ecology | Conservation grassland / wildflower grassland | 4.8.11 | Wildflower - Maintain habitat integrity including removal of scrub encroachment and undesirable weed species | 17111.8 | B | Annually (Sept-Oct) | Winter | Days |  | No - Winter Programme | 2024-10-01 | 2024-10-31
YNE7: M62 J29-30 | Yes |  |  | 3000 - Landscape and Ecology | Grass and vegetation | 4.8.3.1 | Grass and vegetation - Maintain and preserve sight lines and stopping distance, including junctions, access points, curves, bends and central reserve | 5799.9 | B | Annually | 1 |  |  | Main intervention | 2024-04-01 | 2024-05-31
YNE7: M62 J29-30 | Yes |  |  | 3000 - Landscape and Ecology | Grass and vegetation | 4.8.3.2 | Grass and vegetation - Maintain and preserve CCTV camera operational visibility splays | 21 | B | Annually | 1 |  |  | Main intervention | 2024-04-01 | 2024-05-31
YNE7: M62 J29-30 | Yes |  |  | 3000 - Landscape and Ecology | Grass and vegetation | 4.8.3.3 | Grass and vegetation - Maintain and preserve road users visibility of road traffic signs and signals | 165 | B | Annually | 1 |  |  | Main intervention | 2024-04-01 | 2024-05-31
YNE7: M62 J29-30 | Yes |  |  | 3000 - Landscape and Ecology | Grass and vegetation | 4.8.4.1 | Grass and vegetation - Ensure illumination / lumination from lighting is not obscured | 67 | B | Annually | 1 |  |  | Main intervention | 2024-04-01 | 2024-05-31
YNE7: M62 J29-30 | Yes |  |  | 3000 - Landscape and Ecology | Grass and vegetation | 4.8.4.2 | Grass and vegetation - Remove obstructions and / or maintain vegetation to facilitate safe access for inspection and maintenance of feeder pillars and technology equipment | 23 | B | Annually | 1 |  |  | Main intervention | 2024-04-01 | 2024-05-31
YNE7: M62 J29-30 | Yes |  |  | 3000 - Landscape and Ecology | Grass and vegetation | 4.8.4.3 | Grass and vegetation - Remove obstructions and maintain vegetation to provide safe access to and use of footways, cycle tracks, bridleways, footpaths and paved pedestrian areas | 646.51 | B | Annually | 1 |  |  | Main intervention | 2024-04-01 | 2024-05-31
YNE7: M62 J29-30 | Yes |  |  | 3000 - Landscape and Ecology | Grass and vegetation | 4.8.5.2 | Grass and vegetation - Undertake 2m wide swathe cut of all highway verges to ensure strip remains unobstructed by vegetation throughout the year | 13399.2 | B | Annually (Apr-Sept) | 1 |  |  | Main intervention | 2024-04-01 | 2024-05-31
YNE7: M62 J29-30 | Yes |  |  | 3000 - Landscape and Ecology | Grass and vegetation | 4.8.5.3 | Grass and vegetation - Grass cut the central reserve | 134.18 | B | Annually (Apr-Sept) | 1 |  |  | Main intervention | 2024-04-01 | 2024-05-31
YNE7: M62 J29-30 | Yes |  |  | 3000 - Landscape and Ecology | Invasive Plant Species | 4.8.8 | Maintain affected property to control the spread or increase of identified instances of invasive plant species | 5331.9456 | B | Annually (Apr-Sept) | 1 |  |  | Main intervention | 2024-04-01 | 2024-05-31
YNE7: M62 J29-30 | Yes |  |  | 3000 - Landscape and Ecology | Conservation grassland / wildflower grassland | 4.8.11 | Wildflower - Maintain habitat integrity including removal of scrub encroachment and undesirable weed species | 7189.6 | B | Annually (Sept-Oct) | Winter | Nights |  | No - Winter Programme | 2024-10-01 | 2024-10-31
YNE70: M1 J37-38 | Yes |  |  | 3000 - Landscape and Ecology | Grass and vegetation | 4.8.3.1 | Grass and vegetation - Maintain and preserve sight lines and stopping distance, including junctions, access points, curves, bends and central reserve | 3380 | B | Annually | 1 |  |  | Main intervention | 2024-05-01 | 2024-06-30
YNE70: M1 J37-38 | Yes |  |  | 3000 - Landscape and Ecology | Grass and vegetation | 4.8.3.2 | Grass and vegetation - Maintain and preserve CCTV camera operational visibility splays | 4 | B | Annually | 1 |  |  | Main intervention | 2024-05-01 | 2024-06-30
YNE70: M1 J37-38 | Yes |  |  | 3000 - Landscape and Ecology | Grass and vegetation | 4.8.3.3 | Grass and vegetation - Maintain and preserve road users visibility of road traffic signs and signals | 108 | B | Annually | 1 |  |  | Main intervention | 2024-05-01 | 2024-06-30
YNE70: M1 J37-38 | Yes |  |  | 3000 - Landscape and Ecology | Grass and vegetation | 4.8.4.1 | Grass and vegetation - Ensure illumination / lumination from lighting is not obscured | 12 | B | Annually | 1 |  |  | Main intervention | 2024-05-01 | 2024-06-30
YNE70: M1 J37-38 | Yes |  |  | 3000 - Landscape and Ecology | Grass and vegetation | 4.8.4.2 | Grass and vegetation - Remove obstructions and / or maintain vegetation to facilitate safe access for inspection and maintenance of feeder pillars and technology equipment | 6 | B | Annually | 1 |  |  | Main intervention | 2024-05-01 | 2024-06-30
YNE70: M1 J37-38 | Yes |  |  | 3000 - Landscape and Ecology | Grass and vegetation | 4.8.4.3 | Grass and vegetation - Remove obstructions and maintain vegetation to provide safe access to and use of footways, cycle tracks, bridleways, footpaths and paved pedestrian areas | 163.96 | B | Annually | 1 |  |  | Main intervention | 2024-05-01 | 2024-06-30
YNE70: M1 J37-38 | Yes |  |  | 3000 - Landscape and Ecology | Grass and vegetation | 4.8.5.2 | Grass and vegetation - Undertake 2m wide swathe cut of all highway verges to ensure strip remains unobstructed by vegetation throughout the year | 15208.2 | B | Annually (Apr-Sept) | 1 |  |  | Main intervention | 2024-05-01 | 2024-06-30
YNE70: M1 J37-38 | Yes |  |  | 3000 - Landscape and Ecology | Grass and vegetation | 4.8.5.3 | Grass and vegetation - Grass cut the central reserve | 16738.681 | B | Annually (Apr-Sept) | 1 |  |  | Main intervention | 2024-05-01 | 2024-06-30
YNE70: M1 J37-38 | Yes |  |  | 3000 - Landscape and Ecology | Conservation grassland / wildflower grassland | 4.8.11 | Wildflower - Maintain habitat integrity including removal of scrub encroachment and undesirable weed species | 12399.7 | B | Annually (Sept-Oct) | Winter | Nights |  | No - Winter Programme | 2024-10-01 | 2024-10-31
YNE71: M1 J38-39 | Yes |  |  | 3000 - Landscape and Ecology | Grass and vegetation | 4.8.3.1 | Grass and vegetation - Maintain and preserve sight lines and stopping distance, including junctions, access points, curves, bends and central reserve | 3531 | B | Annually | 1 |  |  | Main intervention | 2024-05-01 | 2024-06-30
YNE71: M1 J38-39 | Yes |  |  | 3000 - Landscape and Ecology | Grass and vegetation | 4.8.3.2 | Grass and vegetation - Maintain and preserve CCTV camera operational visibility splays | 1 | B | Annually | 1 |  |  | Main intervention | 2024-05-01 | 2024-06-30
YNE71: M1 J38-39 | Yes |  |  | 3000 - Landscape and Ecology | Grass and vegetation | 4.8.3.3 | Grass and vegetation - Maintain and preserve road users visibility of road traffic signs and signals | 120 | B | Annually | 1 |  |  | Main intervention | 2024-05-01 | 2024-06-30
YNE71: M1 J38-39 | Yes |  |  | 3000 - Landscape and Ecology | Grass and vegetation | 4.8.4.1 | Grass and vegetation - Ensure illumination / lumination from lighting is not obscured | 16 | B | Annually | 1 |  |  | Main intervention | 2024-05-01 | 2024-06-30
YNE71: M1 J38-39 | Yes |  |  | 3000 - Landscape and Ecology | Grass and vegetation | 4.8.4.2 | Grass and vegetation - Remove obstructions and / or maintain vegetation to facilitate safe access for inspection and maintenance of feeder pillars and technology equipment | 21 | B | Annually | 1 |  |  | Main intervention | 2024-05-01 | 2024-06-30
YNE71: M1 J38-39 | Yes |  |  | 3000 - Landscape and Ecology | Grass and vegetation | 4.8.4.3 | Grass and vegetation - Remove obstructions and maintain vegetation to provide safe access to and use of footways, cycle tracks, bridleways, footpaths and paved pedestrian areas | 767.44 | B | Annually | 1 |  |  | Main intervention | 2024-05-01 | 2024-06-30
YNE71: M1 J38-39 | Yes |  |  | 3000 - Landscape and Ecology | Grass and vegetation | 4.8.5.2 | Grass and vegetation - Undertake 2m wide swathe cut of all highway verges to ensure strip remains unobstructed by vegetation throughout the year | 15887.7 | B | Annually (Apr-Sept) | 1 |  |  | Main intervention | 2024-05-01 | 2024-06-30
YNE71: M1 J38-39 | Yes |  |  | 3000 - Landscape and Ecology | Grass and vegetation | 4.8.5.3 | Grass and vegetation - Grass cut the central reserve | 21819.529 | B | Annually (Apr-Sept) | 1 |  |  | Main intervention | 2024-05-01 | 2024-06-30
YNE71: M1 J38-39 | Yes |  |  | 3000 - Landscape and Ecology | Conservation grassland / wildflower grassland | 4.8.11 | Wildflower - Maintain habitat integrity including removal of scrub encroachment and undesirable weed species | 5550.4 | B | Annually (Sept-Oct) | Winter | Nights |  | No - Winter Programme | 2024-10-01 | 2024-10-31
YNE72: M1 J39-40 | Yes |  |  | 3000 - Landscape and Ecology | Grass and vegetation | 4.8.3.1 | Grass and vegetation - Maintain and preserve sight lines and stopping distance, including junctions, access points, curves, bends and central reserve | 2419 | B | Annually | 1 |  |  | Main intervention | 2024-05-01 | 2024-06-30
YNE72: M1 J39-40 | Yes |  |  | 3000 - Landscape and Ecology | Grass and vegetation | 4.8.3.2 | Grass and vegetation - Maintain and preserve CCTV camera operational visibility splays | 7 | B | Annually | 1 |  |  | Main intervention | 2024-05-01 | 2024-06-30
YNE72: M1 J39-40 | Yes |  |  | 3000 - Landscape and Ecology | Grass and vegetation | 4.8.3.3 | Grass and vegetation - Maintain and preserve road users visibility of road traffic signs and signals | 83 | B | Annually | 1 |  |  | Main intervention | 2024-05-01 | 2024-06-30
YNE72: M1 J39-40 | Yes |  |  | 3000 - Landscape and Ecology | Grass and vegetation | 4.8.4.1 | Grass and vegetation - Ensure illumination / lumination from lighting is not obscured | 10 | B | Annually | 1 |  |  | Main intervention | 2024-05-01 | 2024-06-30
YNE72: M1 J39-40 | Yes |  |  | 3000 - Landscape and Ecology | Grass and vegetation | 4.8.4.2 | Grass and vegetation - Remove obstructions and / or maintain vegetation to facilitate safe access for inspection and maintenance of feeder pillars and technology equipment | 24 | B | Annually | 1 |  |  | Main intervention | 2024-05-01 | 2024-06-30
YNE72: M1 J39-40 | Yes |  |  | 3000 - Landscape and Ecology | Grass and vegetation | 4.8.4.3 | Grass and vegetation - Remove obstructions and maintain vegetation to provide safe access to and use of footways, cycle tracks, bridleways, footpaths and paved pedestrian areas | 1140.76 | B | Annually | 1 |  |  | Main intervention | 2024-05-01 | 2024-06-30
YNE72: M1 J39-40 | Yes |  |  | 3000 - Landscape and Ecology | Grass and vegetation | 4.8.5.2 | Grass and vegetation - Undertake 2m wide swathe cut of all highway verges to ensure strip remains unobstructed by vegetation throughout the year | 10886.4 | B | Annually (Apr-Sept) | 1 |  |  | Main intervention | 2024-05-01 | 2024-06-30
YNE72: M1 J39-40 | Yes |  |  | 3000 - Landscape and Ecology | Grass and vegetation | TBC | Grass and vegetation - Visibility Maintenance at Stopped Vehicle Detection sites | 5851 | TBC | TBC | 1 |  |  | Main intervention | 2024-05-01 | 2024-06-30
YNE72: M1 J39-40 | Yes |  |  | 3000 - Landscape and Ecology | Conservation grassland / wildflower grassland | 4.8.11 | Wildflower - Maintain habitat integrity including removal of scrub encroachment and undesirable weed species | 426.5 | B | Annually (Sept-Oct) | Winter | Nights |  | No - Winter Programme | 2024-10-01 | 2024-10-31
YNE73: M1 J40-41 | Yes |  |  | 3000 - Landscape and Ecology | Grass and vegetation | 4.8.3.1 | Grass and vegetation - Maintain and preserve sight lines and stopping distance, including junctions, access points, curves, bends and central reserve | 2250 | B | Annually | 1 |  |  | Main intervention | 2024-05-01 | 2024-06-30
YNE73: M1 J40-41 | Yes |  |  | 3000 - Landscape and Ecology | Grass and vegetation | 4.8.3.2 | Grass and vegetation - Maintain and preserve CCTV camera operational visibility splays | 8 | B | Annually | 1 |  |  | Main intervention | 2024-05-01 | 2024-06-30
YNE73: M1 J40-41 | Yes |  |  | 3000 - Landscape and Ecology | Grass and vegetation | 4.8.3.3 | Grass and vegetation - Maintain and preserve road users visibility of road traffic signs and signals | 93 | B | Annually | 1 |  |  | Main intervention | 2024-05-01 | 2024-06-30
YNE73: M1 J40-41 | Yes |  |  | 3000 - Landscape and Ecology | Grass and vegetation | 4.8.4.1 | Grass and vegetation - Ensure illumination / lumination from lighting is not obscured | 46 | B | Annually | 1 |  |  | Main intervention | 2024-05-01 | 2024-06-30
YNE73: M1 J40-41 | Yes |  |  | 3000 - Landscape and Ecology | Grass and vegetation | 4.8.4.2 | Grass and vegetation - Remove obstructions and / or maintain vegetation to facilitate safe access for inspection and maintenance of feeder pillars and technology equipment | 33 | B | Annually | 1 |  |  | Main intervention | 2024-05-01 | 2024-06-30
YNE73: M1 J40-41 | Yes |  |  | 3000 - Landscape and Ecology | Grass and vegetation | 4.8.4.3 | Grass and vegetation - Remove obstructions and maintain vegetation to provide safe access to and use of footways, cycle tracks, bridleways, footpaths and paved pedestrian areas | 9161.23 | B | Annually | 1 |  |  | Main intervention | 2024-05-01 | 2024-06-30
YNE73: M1 J40-41 | Yes |  |  | 3000 - Landscape and Ecology | Grass and vegetation | 4.8.5.2 | Grass and vegetation - Undertake 2m wide swathe cut of all highway verges to ensure strip remains unobstructed by vegetation throughout the year | 10125.9 | B | Annually (Apr-Sept) | 1 |  |  | Main intervention | 2024-05-01 | 2024-06-30
YNE73: M1 J40-41 | Yes |  |  | 3000 - Landscape and Ecology | Grass and vegetation | TBC | Grass and vegetation - Visibility Maintenance at Stopped Vehicle Detection sites | 6754.1 | TBC | TBC | 1 |  |  | Main intervention | 2024-05-01 | 2024-06-30
YNE74: M1 J41-42 | Yes |  |  | 3000 - Landscape and Ecology | Grass and vegetation | 4.8.3.1 | Grass and vegetation - Maintain and preserve sight lines and stopping distance, including junctions, access points, curves, bends and central reserve | 1432.3 | B | Annually | 1 | Nights |  | Main intervention | 2024-05-01 | 2024-06-30
YNE74: M1 J41-42 | Yes |  |  | 3000 - Landscape and Ecology | Grass and vegetation | 4.8.3.2 | Grass and vegetation - Maintain and preserve CCTV camera operational visibility splays | 5 | B | Annually | 1 | Nights |  | Main intervention | 2024-05-01 | 2024-06-30
YNE74: M1 J41-42 | Yes |  |  | 3000 - Landscape and Ecology | Grass and vegetation | 4.8.3.3 | Grass and vegetation - Maintain and preserve road users visibility of road traffic signs and signals | 104 | B | Annually | 1 | Nights |  | Main intervention | 2024-05-01 | 2024-06-30
YNE74: M1 J41-42 | Yes |  |  | 3000 - Landscape and Ecology | Grass and vegetation | 4.8.4.1 | Grass and vegetation - Ensure illumination / lumination from lighting is not obscured | 104 | B | Annually | 1 | Nights |  | Main intervention | 2024-05-01 | 2024-06-30
YNE74: M1 J41-42 | Yes |  |  | 3000 - Landscape and Ecology | Grass and vegetation | 4.8.4.2 | Grass and vegetation - Remove obstructions and / or maintain vegetation to facilitate safe access for inspection and maintenance of feeder pillars and technology equipment | 39 | B | Annually | 1 | Nights |  | Main intervention | 2024-05-01 | 2024-06-30
YNE74: M1 J41-42 | Yes |  |  | 3000 - Landscape and Ecology | Grass and vegetation | 4.8.4.3 | Grass and vegetation - Remove obstructions and maintain vegetation to provide safe access to and use of footways, cycle tracks, bridleways, footpaths and paved pedestrian areas | 58.11 | B | Annually | 1 | Nights |  | Main intervention | 2024-05-01 | 2024-06-30
YNE74: M1 J41-42 | Yes |  |  | 3000 - Landscape and Ecology | Grass and vegetation | 4.8.5.2 | Grass and vegetation - Undertake 2m wide swathe cut of all highway verges to ensure strip remains unobstructed by vegetation throughout the year | 7686.9 | B | Annually (Apr-Sept) | 1 | Nights |  | Main intervention | 2024-05-01 | 2024-06-30
YNE74: M1 J41-42 | Yes |  |  | 3000 - Landscape and Ecology | Grass and vegetation | TBC | Grass and vegetation - Visibility Maintenance at Stopped Vehicle Detection sites | 2752.3 | TBC | TBC | 1 | Nights |  | Main intervention | 2024-05-01 | 2024-06-30
YNE76: A628 Tintwistle-Crowden | Yes |  |  | 3000 - Landscape and Ecology | Grass and vegetation | 4.8.5.1 | Grass and vegetation - Undertake amenity cut of amenity grass areas, including gate way features, village verges and special landscape features - ILM 1 | 404.7546 | ILM | 3 x per year (Apr-Sept) | 1 |  |  | No - to be booked if needed | 2024-05-01 | 2024-05-31 | Yes
YNE76: A628 Tintwistle-Crowden | Yes |  |  | 3000 - Landscape and Ecology | Grass and vegetation | 4.8.3.1 | Grass and vegetation - Maintain and preserve sight lines and stopping distance, including junctions, access points, curves, bends and central reserve | 1707 | B | Annually | 2 |  |  | Main intervention | 2024-07-01 | 2024-07-31
YNE76: A628 Tintwistle-Crowden | Yes |  |  | 3000 - Landscape and Ecology | Grass and vegetation | 4.8.3.3 | Grass and vegetation - Maintain and preserve road users visibility of road traffic signs and signals | 186 | B | Annually | 2 |  |  | Main intervention | 2024-07-01 | 2024-07-31
YNE76: A628 Tintwistle-Crowden | Yes |  |  | 3000 - Landscape and Ecology | Grass and vegetation | 4.8.4.1 | Grass and vegetation - Ensure illumination / lumination from lighting is not obscured | 58 | B | Annually | 2 |  |  | Main intervention | 2024-07-01 | 2024-07-31
YNE76: A628 Tintwistle-Crowden | Yes |  |  | 3000 - Landscape and Ecology | Grass and vegetation | 4.8.4.2 | Grass and vegetation - Remove obstructions and / or maintain vegetation to facilitate safe access for inspection and maintenance of feeder pillars and technology equipment | 17 | B | Annually | 2 |  |  | Main intervention | 2024-07-01 | 2024-07-31
YNE76: A628 Tintwistle-Crowden | Yes |  |  | 3000 - Landscape and Ecology | Grass and vegetation | 4.8.4.3 | Grass and vegetation - Remove obstructions and maintain vegetation to provide safe access to and use of footways, cycle tracks, bridleways, footpaths and paved pedestrian areas | 15034.48 | B | Annually | 2 |  |  | Main intervention | 2024-07-01 | 2024-07-31
YNE76: A628 Tintwistle-Crowden | Yes |  |  | 3000 - Landscape and Ecology | Grass and vegetation | 4.8.5.1 | Grass and vegetation - Undertake amenity cut of amenity grass areas, including gate way features, village verges and special landscape features - ILM 2 | 404.7546 | ILM | 3 x per year (Apr-Sept) | 2 |  |  | Main intervention | 2024-07-01 | 2024-07-31 | Yes
YNE76: A628 Tintwistle-Crowden | Yes |  |  | 3000 - Landscape and Ecology | Grass and vegetation | 4.8.5.2 | Grass and vegetation - Undertake 2m wide swathe cut of all highway verges to ensure strip remains unobstructed by vegetation throughout the year | 13417.2 | B | Annually (Apr-Sept) | 2 |  |  | Main intervention | 2024-07-01 | 2024-07-31
YNE76: A628 Tintwistle-Crowden | Yes |  |  | 3000 - Landscape and Ecology | Grass and vegetation | 4.8.5.1 | Grass and vegetation - Undertake amenity cut of amenity grass areas, including gate way features, village verges and special landscape features - ILM 3 | 404.7546 | ILM | 3 x per year (Apr-Sept) | 3 |  |  | No - to be booked if needed | 2024-09-01 | 2024-09-30 | Yes
YNE77: A628 Crowden-Flouch | Yes |  |  | 3000 - Landscape and Ecology | Grass and vegetation | 4.8.3.1 | Grass and vegetation - Maintain and preserve sight lines and stopping distance, including junctions, access points, curves, bends and central reserve | 2828 | B | Annually | 1 |  |  | Main intervention | 2024-07-01 | 2024-07-31
YNE77: A628 Crowden-Flouch | Yes |  |  | 3000 - Landscape and Ecology | Grass and vegetation | 4.8.3.3 | Grass and vegetation - Maintain and preserve road users visibility of road traffic signs and signals | 534 | B | Annually | 1 |  |  | Main intervention | 2024-07-01 | 2024-07-31
YNE77: A628 Crowden-Flouch | Yes |  |  | 3000 - Landscape and Ecology | Grass and vegetation | 4.8.4.2 | Grass and vegetation - Remove obstructions and / or maintain vegetation to facilitate safe access for inspection and maintenance of feeder pillars and technology equipment | 5 | B | Annually | 1 |  |  | Main intervention | 2024-07-01 | 2024-07-31
YNE77: A628 Crowden-Flouch | Yes |  |  | 3000 - Landscape and Ecology | Grass and vegetation | 4.8.4.3 | Grass and vegetation - Remove obstructions and maintain vegetation to provide safe access to and use of footways, cycle tracks, bridleways, footpaths and paved pedestrian areas | 7012.5 | B | Annually | 1 |  |  | Main intervention | 2024-07-01 | 2024-07-31
YNE77: A628 Crowden-Flouch | Yes |  |  | 3000 - Landscape and Ecology | Grass and vegetation | 4.8.5.2 | Grass and vegetation - Undertake 2m wide swathe cut of all highway verges to ensure strip remains unobstructed by vegetation throughout the year | 25448.4 | B | Annually (Apr-Sept) | 1 |  |  | Main intervention | 2024-07-01 | 2024-07-31
YNE77: A628 Crowden-Flouch | Yes |  |  | 3000 - Landscape and Ecology | Invasive Plant Species | 4.8.8 | Maintain affected property to control the spread or increase of identified instances of invasive plant species | 113.4546 | B | Annually (Apr-Sept) | 1 |  |  | Main intervention | 2024-07-01 | 2024-07-31
YNE77: A628 Crowden-Flouch | Yes |  |  | 3000 - Landscape and Ecology | Conservation grassland / wildflower grassland | 4.8.11 | Wildflower - Maintain habitat integrity including removal of scrub encroachment and undesirable weed species | 3229.7 | B | Annually (Sept-Oct) | Winter |  |  | No - Winter Programme | 2024-10-01 | 2024-10-31
YNE78: A616 Flouch-Deepcar | Yes |  |  | 3000 - Landscape and Ecology | Grass and vegetation | 4.8.5.1 | Grass and vegetation - Undertake amenity cut of amenity grass areas, including gate way features, village verges and special landscape features - ILM 1 | 6877.9819 | ILM | 3 x per year (Apr-Sept) | 1 |  |  | Amenity Visit 1 | 2024-04-01 | 2024-04-30 | Yes
YNE78: A616 Flouch-Deepcar | Yes |  |  | 3000 - Landscape and Ecology | Grass and vegetation | 4.8.5.1 | Grass and vegetation - Undertake amenity cut of amenity grass areas, including gate way features, village verges and special landscape features - ILM 2 | 6877.9819 | ILM | 3 x per year (Apr-Sept) | 2 |  |  | Amenity Visit 2 | 2024-06-01 | 2024-06-30 | Yes
YNE78: A616 Flouch-Deepcar | Yes |  |  | 3000 - Landscape and Ecology | Grass and vegetation | 4.8.3.1 | Grass and vegetation - Maintain and preserve sight lines and stopping distance, including junctions, access points, curves, bends and central reserve | 2355 | B | Annually | 3 |  |  | Main intervention | 2024-08-01 | 2024-08-31
YNE78: A616 Flouch-Deepcar | Yes |  |  | 3000 - Landscape and Ecology | Grass and vegetation | 4.8.3.3 | Grass and vegetation - Maintain and preserve road users visibility of road traffic signs and signals | 334 | B | Annually | 3 |  |  | Main intervention | 2024-08-01 | 2024-08-31
YNE78: A616 Flouch-Deepcar | Yes |  |  | 3000 - Landscape and Ecology | Grass and vegetation | 4.8.4.1 | Grass and vegetation - Ensure illumination / lumination from lighting is not obscured | 25 | B | Annually | 3 |  |  | Main intervention | 2024-08-01 | 2024-08-31
YNE78: A616 Flouch-Deepcar | Yes |  |  | 3000 - Landscape and Ecology | Grass and vegetation | 4.8.4.2 | Grass and vegetation - Remove obstructions and / or maintain vegetation to facilitate safe access for inspection and maintenance of feeder pillars and technology equipment | 20 | B | Annually | 3 |  |  | Main intervention | 2024-08-01 | 2024-08-31
YNE78: A616 Flouch-Deepcar | Yes |  |  | 3000 - Landscape and Ecology | Grass and vegetation | 4.8.4.3 | Grass and vegetation - Remove obstructions and maintain vegetation to provide safe access to and use of footways, cycle tracks, bridleways, footpaths and paved pedestrian areas | 7170 | B | Annually | 3 |  |  | Main intervention | 2024-08-01 | 2024-08-31
YNE78: A616 Flouch-Deepcar | Yes |  |  | 3000 - Landscape and Ecology | Grass and vegetation | 4.8.5.1 | Grass and vegetation - Undertake amenity cut of amenity grass areas, including gate way features, village verges and special landscape features - ILM 3 | 6877.9819 | ILM | 3 x per year (Apr-Sept) | 3 |  |  | Main intervention | 2024-08-01 | 2024-08-31 | Yes
YNE78: A616 Flouch-Deepcar | Yes |  |  | 3000 - Landscape and Ecology | Grass and vegetation | 4.8.5.2 | Grass and vegetation - Undertake 2m wide swathe cut of all highway verges to ensure strip remains unobstructed by vegetation throughout the year | 21091.5 | B | Annually (Apr-Sept) | 3 |  |  | Main intervention | 2024-08-01 | 2024-08-31
YNE78: A616 Flouch-Deepcar | Yes |  |  | 3000 - Landscape and Ecology | Invasive Plant Species | 4.8.8 | Maintain affected property to control the spread or increase of identified instances of invasive plant species | 25.6823 | B | Annually (Apr-Sept) | 3 |  |  | Main intervention | 2024-08-01 | 2024-08-31
YNE78: A616 Flouch-Deepcar | Yes |  |  | 3000 - Landscape and Ecology | Conservation grassland / wildflower grassland | 4.8.11 | Wildflower - Maintain habitat integrity including removal of scrub encroachment and undesirable weed species | 20226.8 | B | Annually (Sept-Oct) | Winter |  |  | No - Winter Programme | 2024-10-01 | 2024-10-31
YNE79: A616 Deepcar-Wortley | Yes |  |  | 3000 - Landscape and Ecology | Grass and vegetation | 4.8.5.1 | Grass and vegetation - Undertake amenity cut of amenity grass areas, including gate way features, village verges and special landscape features - ILM 1 | 1606.4603 | ILM | 3 x per year (Apr-Sept) | 1 |  |  | No - to be booked if needed | 2024-04-01 | 2024-04-30 | Yes | Quants differ 1913
YNE79: A616 Deepcar-Wortley | Yes |  |  | 3000 - Landscape and Ecology | Grass and vegetation | 4.8.5.1 | Grass and vegetation - Undertake amenity cut of amenity grass areas, including gate way features, village verges and special landscape features - ILM 2 | 1606.4603 | ILM | 3 x per year (Apr-Sept) | 2 |  |  | No - to be booked if needed | 2024-06-01 | 2024-06-30 | Yes | Quants differ 1913
YNE79: A616 Deepcar-Wortley | Yes |  |  | 3000 - Landscape and Ecology | Grass and vegetation | 4.8.3.1 | Grass and vegetation - Maintain and preserve sight lines and stopping distance, including junctions, access points, curves, bends and central reserve | 582 | B | Annually | 3 |  |  | Main intervention | 2024-08-01 | 2024-08-31
YNE79: A616 Deepcar-Wortley | Yes |  |  | 3000 - Landscape and Ecology | Grass and vegetation | 4.8.3.3 | Grass and vegetation - Maintain and preserve road users visibility of road traffic signs and signals | 84 | B | Annually | 3 |  |  | Main intervention | 2024-08-01 | 2024-08-31
YNE79: A616 Deepcar-Wortley | Yes |  |  | 3000 - Landscape and Ecology | Grass and vegetation | 4.8.4.1 | Grass and vegetation - Ensure illumination / lumination from lighting is not obscured | 2 | B | Annually | 3 |  |  | Main intervention | 2024-08-01 | 2024-08-31
YNE79: A616 Deepcar-Wortley | Yes |  |  | 3000 - Landscape and Ecology | Grass and vegetation | 4.8.4.2 | Grass and vegetation - Remove obstructions and / or maintain vegetation to facilitate safe access for inspection and maintenance of feeder pillars and technology equipment | 5 | B | Annually | 3 |  |  | Main intervention | 2024-08-01 | 2024-08-31
YNE79: A616 Deepcar-Wortley | Yes |  |  | 3000 - Landscape and Ecology | Grass and vegetation | 4.8.4.3 | Grass and vegetation - Remove obstructions and maintain vegetation to provide safe access to and use of footways, cycle tracks, bridleways, footpaths and paved pedestrian areas | 317.63 | B | Annually | 3 |  |  | Main intervention | 2024-08-01 | 2024-08-31
YNE79: A616 Deepcar-Wortley | Yes |  |  | 3000 - Landscape and Ecology | Grass and vegetation | 4.8.5.1 | Grass and vegetation - Undertake amenity cut of amenity grass areas, including gate way features, village verges and special landscape features - ILM 3 | 1606.4603 | ILM | 3 x per year (Apr-Sept) | 3 |  |  | Main intervention | 2024-08-01 | 2024-08-31 | Yes | Quants differ 1913
YNE79: A616 Deepcar-Wortley | Yes |  |  | 3000 - Landscape and Ecology | Grass and vegetation | 4.8.5.2 | Grass and vegetation - Undertake 2m wide swathe cut of all highway verges to ensure strip remains unobstructed by vegetation throughout the year | 5238 | B | Annually (Apr-Sept) | 3 |  |  | Main intervention | 2024-08-01 | 2024-08-31
YNE79: A616 Deepcar-Wortley | Yes |  |  | 3000 - Landscape and Ecology | Conservation grassland / wildflower grassland | 4.8.11 | Wildflower - Maintain habitat integrity including removal of scrub encroachment and undesirable weed species | 7180.4 | B | Annually (Sept-Oct) | Winter |  |  | No - Winter Programme | 2024-10-01 | 2024-10-31
YNE8: M62 J30-31 | Yes |  |  | 3000 - Landscape and Ecology | Wildlife Housings / Structures | 4.8.17 | Wildlife Housings / Structures - Remove all material that could impair operation | 1 | B | Annually | 1 |  |  | Main intervention | 2024-04-01 | 2024-05-31
YNE8: M62 J30-31 | Yes |  |  | 3000 - Landscape and Ecology | Grass and vegetation | 4.8.3.1 | Grass and vegetation - Maintain and preserve sight lines and stopping distance, including junctions, access points, curves, bends and central reserve | 11945 | B | Annually | 1 |  |  | Main intervention | 2024-04-01 | 2024-05-31
YNE8: M62 J30-31 | Yes |  |  | 3000 - Landscape and Ecology | Grass and vegetation | 4.8.3.2 | Grass and vegetation - Maintain and preserve CCTV camera operational visibility splays | 6 | B | Annually | 1 |  |  | Main intervention | 2024-04-01 | 2024-05-31
YNE8: M62 J30-31 | Yes |  |  | 3000 - Landscape and Ecology | Grass and vegetation | 4.8.3.3 | Grass and vegetation - Maintain and preserve road users visibility of road traffic signs and signals | 90 | B | Annually | 1 |  |  | Main intervention | 2024-04-01 | 2024-05-31
YNE8: M62 J30-31 | Yes |  |  | 3000 - Landscape and Ecology | Grass and vegetation | 4.8.4.1 | Grass and vegetation - Ensure illumination / lumination from lighting is not obscured | 102 | B | Annually | 1 |  |  | Main intervention | 2024-04-01 | 2024-05-31
YNE8: M62 J30-31 | Yes |  |  | 3000 - Landscape and Ecology | Grass and vegetation | 4.8.4.2 | Grass and vegetation - Remove obstructions and / or maintain vegetation to facilitate safe access for inspection and maintenance of feeder pillars and technology equipment | 36 | B | Annually | 1 |  |  | Main intervention | 2024-04-01 | 2024-05-31
YNE8: M62 J30-31 | Yes |  |  | 3000 - Landscape and Ecology | Grass and vegetation | 4.8.4.3 | Grass and vegetation - Remove obstructions and maintain vegetation to provide safe access to and use of footways, cycle tracks, bridleways, footpaths and paved pedestrian areas | 145.49 | B | Annually | 1 |  |  | Main intervention | 2024-04-01 | 2024-05-31
YNE8: M62 J30-31 | Yes |  |  | 3000 - Landscape and Ecology | Grass and vegetation | 4.8.5.2 | Grass and vegetation - Undertake 2m wide swathe cut of all highway verges to ensure strip remains unobstructed by vegetation throughout the year | 11901.6 | B | Annually (Apr-Sept) | 1 |  |  | Main intervention | 2024-04-01 | 2024-05-31
YNE8: M62 J30-31 | Yes |  |  | 3000 - Landscape and Ecology | Grass and vegetation | 4.8.5.3 | Grass and vegetation - Grass cut the central reserve | 3181.928 | B | Annually (Apr-Sept) | 1 |  |  | Main intervention | 2024-04-01 | 2024-05-31
YNE8: M62 J30-31 | Yes |  |  | 3000 - Landscape and Ecology | Invasive Plant Species | 4.8.8 | Maintain affected property to control the spread or increase of identified instances of invasive plant species | 396.462 | B | Annually (Apr-Sept) | 1 |  |  | Main intervention | 2024-04-01 | 2024-05-31
YNE8: M62 J30-31 | Yes |  |  | 3000 - Landscape and Ecology | Conservation grassland / wildflower grassland | 4.8.11 | Wildflower - Maintain habitat integrity including removal of scrub encroachment and undesirable weed species | 3347.5 | B | Annually (Sept-Oct) | Winter |  |  | No - Winter Programme | 2024-10-01 | 2024-10-31
YNE80: A616 Wortley-Westwood | Yes |  |  | 3000 - Landscape and Ecology | Grass and vegetation | 4.8.5.1 | Grass and vegetation - Undertake amenity cut of amenity grass areas, including gate way features, village verges and special landscape features - ILM 1 | 452.8724 | ILM | 3 x per year (Apr-Sept) | 1 |  |  | Amenity Visit 1 | 2024-04-01 | 2024-04-30 | Yes
YNE80: A616 Wortley-Westwood | Yes |  |  | 3000 - Landscape and Ecology | Grass and vegetation | 4.8.5.1 | Grass and vegetation - Undertake amenity cut of amenity grass areas, including gate way features, village verges and special landscape features - ILM 2 | 452.8724 | ILM | 3 x per year (Apr-Sept) | 2 |  |  | Amenity Visit 2 | 2024-06-01 | 2024-06-30 | Yes
YNE80: A616 Wortley-Westwood | Yes |  |  | 3000 - Landscape and Ecology | Grass and vegetation | 4.8.3.1 | Grass and vegetation - Maintain and preserve sight lines and stopping distance, including junctions, access points, curves, bends and central reserve | 753 | B | Annually | 3 |  |  | Main intervention | 2024-08-01 | 2024-08-31
YNE80: A616 Wortley-Westwood | Yes |  |  | 3000 - Landscape and Ecology | Grass and vegetation | 4.8.3.3 | Grass and vegetation - Maintain and preserve road users visibility of road traffic signs and signals | 136 | B | Annually | 3 |  |  | Main intervention | 2024-08-01 | 2024-08-31
YNE80: A616 Wortley-Westwood | Yes |  |  | 3000 - Landscape and Ecology | Grass and vegetation | 4.8.4.1 | Grass and vegetation - Ensure illumination / lumination from lighting is not obscured | 120 | B | Annually | 3 |  |  | Main intervention | 2024-08-01 | 2024-08-31
YNE80: A616 Wortley-Westwood | Yes |  |  | 3000 - Landscape and Ecology | Grass and vegetation | 4.8.4.2 | Grass and vegetation - Remove obstructions and / or maintain vegetation to facilitate safe access for inspection and maintenance of feeder pillars and technology equipment | 31 | B | Annually | 3 |  |  | Main intervention | 2024-08-01 | 2024-08-31
YNE80: A616 Wortley-Westwood | Yes |  |  | 3000 - Landscape and Ecology | Grass and vegetation | 4.8.4.3 | Grass and vegetation - Remove obstructions and maintain vegetation to provide safe access to and use of footways, cycle tracks, bridleways, footpaths and paved pedestrian areas | 566.66 | B | Annually | 3 |  |  | Main intervention | 2024-08-01 | 2024-08-31
YNE80: A616 Wortley-Westwood | Yes |  |  | 3000 - Landscape and Ecology | Grass and vegetation | 4.8.5.1 | Grass and vegetation - Undertake amenity cut of amenity grass areas, including gate way features, village verges and special landscape features - ILM 3 | 452.8724 | ILM | 3 x per year (Apr-Sept) | 3 |  |  | Main intervention | 2024-08-01 | 2024-08-31 | Yes
YNE80: A616 Wortley-Westwood | Yes |  |  | 3000 - Landscape and Ecology | Grass and vegetation | 4.8.5.2 | Grass and vegetation - Undertake 2m wide swathe cut of all highway verges to ensure strip remains unobstructed by vegetation throughout the year | 6545.7 | B | Annually (Apr-Sept) | 3 |  |  | Main intervention | 2024-08-01 | 2024-08-31
YNE80: A616 Wortley-Westwood | Yes |  |  | 3000 - Landscape and Ecology | Invasive Plant Species | 4.8.8 | Maintain affected property to control the spread or increase of identified instances of invasive plant species | 266.8649 | B | Annually (Apr-Sept) | 3 |  |  | Main intervention | 2024-08-01 | 2024-08-31
YNE80: A616 Wortley-Westwood | Yes |  |  | 3000 - Landscape and Ecology | Conservation grassland / wildflower grassland | 4.8.11 | Wildflower - Maintain habitat integrity including removal of scrub encroachment and undesirable weed species | 2295.7 | B | Annually (Sept-Oct) | Winter |  |  | No - Winter Programme | 2024-10-01 | 2024-10-31
YNE81: A616 Westwood-Stocksbridge | Yes |  |  | 3000 - Landscape and Ecology | Grass and vegetation | 4.8.5.1 | Grass and vegetation - Undertake amenity cut of amenity grass areas, including gate way features, village verges and special landscape features - ILM 1 | 2192.0802 | ILM | 3 x per year (Apr-Sept) | 1 |  |  | No - to be booked if needed | 2024-04-01 | 2024-04-30 | Yes
YNE81: A616 Westwood-Stocksbridge | Yes |  |  | 3000 - Landscape and Ecology | Grass and vegetation | 4.8.5.1 | Grass and vegetation - Undertake amenity cut of amenity grass areas, including gate way features, village verges and special landscape features - ILM 2 | 2192.0802 | ILM | 3 x per year (Apr-Sept) | 2 |  |  | No - to be booked if needed | 2024-06-01 | 2024-06-30 | Yes
YNE81: A616 Westwood-Stocksbridge | Yes |  |  | 3000 - Landscape and Ecology | Grass and vegetation | 4.8.3.1 | Grass and vegetation - Maintain and preserve sight lines and stopping distance, including junctions, access points, curves, bends and central reserve | 523 | B | Annually | 3 |  |  | Main intervention | 2024-08-01 | 2024-08-31
YNE81: A616 Westwood-Stocksbridge | Yes |  |  | 3000 - Landscape and Ecology | Grass and vegetation | 4.8.3.3 | Grass and vegetation - Maintain and preserve road users visibility of road traffic signs and signals | 111 | B | Annually | 3 |  |  | Main intervention | 2024-08-01 | 2024-08-31
YNE81: A616 Westwood-Stocksbridge | Yes |  |  | 3000 - Landscape and Ecology | Grass and vegetation | 4.8.4.1 | Grass and vegetation - Ensure illumination / lumination from lighting is not obscured | 44 | B | Annually | 3 |  |  | Main intervention | 2024-08-01 | 2024-08-31
YNE81: A616 Westwood-Stocksbridge | Yes |  |  | 3000 - Landscape and Ecology | Grass and vegetation | 4.8.4.2 | Grass and vegetation - Remove obstructions and / or maintain vegetation to facilitate safe access for inspection and maintenance of feeder pillars and technology equipment | 12 | B | Annually | 3 |  |  | Main intervention | 2024-08-01 | 2024-08-31
YNE81: A616 Westwood-Stocksbridge | Yes |  |  | 3000 - Landscape and Ecology | Grass and vegetation | 4.8.4.3 | Grass and vegetation - Remove obstructions and maintain vegetation to provide safe access to and use of footways, cycle tracks, bridleways, footpaths and paved pedestrian areas | 845.9 | B | Annually | 3 |  |  | Main intervention | 2024-08-01 | 2024-08-31
YNE81: A616 Westwood-Stocksbridge | Yes |  |  | 3000 - Landscape and Ecology | Grass and vegetation | 4.8.5.1 | Grass and vegetation - Undertake amenity cut of amenity grass areas, including gate way features, village verges and special landscape features - ILM 3 | 2192.0802 | ILM | 3 x per year (Apr-Sept) | 3 |  |  | Main intervention | 2024-08-01 | 2024-08-31 | Yes
YNE81: A616 Westwood-Stocksbridge | Yes |  |  | 3000 - Landscape and Ecology | Grass and vegetation | 4.8.5.2 | Grass and vegetation - Undertake 2m wide swathe cut of all highway verges to ensure strip remains unobstructed by vegetation throughout the year | 4710.6 | B | Annually (Apr-Sept) | 3 |  |  | Main intervention | 2024-08-01 | 2024-08-31
YNE81: A616 Westwood-Stocksbridge | Yes |  |  | 3000 - Landscape and Ecology | Invasive Plant Species | 4.8.8 | Maintain affected property to control the spread or increase of identified instances of invasive plant species | 937.8153 | B | Annually (Apr-Sept) | 3 |  |  | Main intervention | 2024-08-01 | 2024-08-31
YNE81: A616 Westwood-Stocksbridge | Yes |  |  | 3000 - Landscape and Ecology | Conservation grassland / wildflower grassland | 4.8.11 | Wildflower - Maintain habitat integrity including removal of scrub encroachment and undesirable weed species | 966.9 | B | Annually (Sept-Oct) | Winter |  |  | No - Winter Programme | 2024-10-01 | 2024-10-31
YNE82: A61 | Yes |  |  | 3000 - Landscape and Ecology | Grass and vegetation | 4.8.5.1 | Grass and vegetation - Undertake amenity cut of amenity grass areas, including gate way features, village verges and special landscape features - ILM 1 | 4698.2408 | ILM | 3 x per year (Apr-Sept) | 1 |  |  | No - to be booked if needed | 2024-04-01 | 2024-04-30 | Yes
YNE82: A61 | Yes |  |  | 3000 - Landscape and Ecology | Grass and vegetation | 4.8.5.1 | Grass and vegetation - Undertake amenity cut of amenity grass areas, including gate way features, village verges and special landscape features - ILM 2 | 4698.2408 | ILM | 3 x per year (Apr-Sept) | 2 |  |  | No - to be booked if needed | 2024-06-01 | 2024-06-30 | Yes
YNE82: A61 | Yes |  |  | 3000 - Landscape and Ecology | Grass and vegetation | 4.8.3.1 | Grass and vegetation - Maintain and preserve sight lines and stopping distance, including junctions, access points, curves, bends and central reserve | 576 | B | Annually | 3 |  |  | Main intervention | 2024-07-01 | 2024-07-31
YNE82: A61 | Yes |  |  | 3000 - Landscape and Ecology | Grass and vegetation | 4.8.3.3 | Grass and vegetation - Maintain and preserve road users visibility of road traffic signs and signals | 94 | B | Annually | 3 |  |  | Main intervention | 2024-07-01 | 2024-07-31
YNE82: A61 | Yes |  |  | 3000 - Landscape and Ecology | Grass and vegetation | 4.8.4.1 | Grass and vegetation - Ensure illumination / lumination from lighting is not obscured | 97 | B | Annually | 3 |  |  | Main intervention | 2024-07-01 | 2024-07-31
YNE82: A61 | Yes |  |  | 3000 - Landscape and Ecology | Grass and vegetation | 4.8.4.2 | Grass and vegetation - Remove obstructions and / or maintain vegetation to facilitate safe access for inspection and maintenance of feeder pillars and technology equipment | 43 | B | Annually | 3 |  |  | Main intervention | 2024-07-01 | 2024-07-31
YNE82: A61 | Yes |  |  | 3000 - Landscape and Ecology | Grass and vegetation | 4.8.4.3 | Grass and vegetation - Remove obstructions and maintain vegetation to provide safe access to and use of footways, cycle tracks, bridleways, footpaths and paved pedestrian areas | 3734.01 | B | Annually | 3 |  |  | Main intervention | 2024-07-01 | 2024-07-31
YNE82: A61 | Yes |  |  | 3000 - Landscape and Ecology | Grass and vegetation | 4.8.5.1 | Grass and vegetation - Undertake amenity cut of amenity grass areas, including gate way features, village verges and special landscape features - ILM 3 | 4698.2408 | ILM | 3 x per year (Apr-Sept) | 3 |  |  | Main intervention | 2024-07-01 | 2024-07-31 | Yes
YNE82: A61 | Yes |  |  | 3000 - Landscape and Ecology | Grass and vegetation | 4.8.5.2 | Grass and vegetation - Undertake 2m wide swathe cut of all highway verges to ensure strip remains unobstructed by vegetation throughout the year | 3447 | B | Annually (Apr-Sept) | 3 |  |  | Main intervention | 2024-07-01 | 2024-07-31
YNE82: A61 | Yes |  |  | 3000 - Landscape and Ecology | Grass and vegetation | 4.8.5.3 | Grass and vegetation - Grass cut the central reserve | 742.03 | B | Annually (Apr-Sept) | 3 |  |  | Main intervention | 2024-07-01 | 2024-07-31
YNE82: A61 | Yes |  |  | 3000 - Landscape and Ecology | Invasive Plant Species | 4.8.8 | Maintain affected property to control the spread or increase of identified instances of invasive plant species | 701.1218 | B | Annually (Apr-Sept) | 3 |  |  | Main intervention | 2024-07-01 | 2024-07-31
YNE82: A61 | Yes |  |  | 3000 - Landscape and Ecology | Woodland | 4.8.2 | Woodland - thin / coppice | 28642.3 | B | Every 7 years (Sept-Feb) | Winter | Days |  | No - Winter Programme | 2024-10-01 | 2024-10-31
YNE83: M18 Link-J1 | Yes |  |  | 3000 - Landscape and Ecology | Grass and vegetation | 4.8.3.1 | Grass and vegetation - Maintain and preserve sight lines and stopping distance, including junctions, access points, curves, bends and central reserve | 3748 | B | Annually | 2 |  |  | Main intervention | 2024-09-01 | 2024-10-31 |  |  | 3 shifts at risk due to scheme clashes, meeting scheduled A. Reddy 21/11/2023 to resolve.
YNE83: M18 Link-J1 | Yes |  |  | 3000 - Landscape and Ecology | Grass and vegetation | 4.8.3.2 | Grass and vegetation - Maintain and preserve CCTV camera operational visibility splays | 6 | B | Annually | 2 |  |  | Main intervention | 2024-09-01 | 2024-10-31 |  |  | 3 shifts at risk due to scheme clashes, meeting scheduled A. Reddy 21/11/2023 to resolve.
YNE83: M18 Link-J1 | Yes |  |  | 3000 - Landscape and Ecology | Grass and vegetation | 4.8.3.3 | Grass and vegetation - Maintain and preserve road users visibility of road traffic signs and signals | 118 | B | Annually | 2 |  |  | Main intervention | 2024-09-01 | 2024-10-31 |  |  | 3 shifts at risk due to scheme clashes, meeting scheduled A. Reddy 21/11/2023 to resolve.
YNE83: M18 Link-J1 | Yes |  |  | 3000 - Landscape and Ecology | Grass and vegetation | 4.8.4.1 | Grass and vegetation - Ensure illumination / lumination from lighting is not obscured | 96 | B | Annually | 2 |  |  | Main intervention | 2024-09-01 | 2024-10-31 |  |  | 3 shifts at risk due to scheme clashes, meeting scheduled A. Reddy 21/11/2023 to resolve.
YNE83: M18 Link-J1 | Yes |  |  | 3000 - Landscape and Ecology | Grass and vegetation | 4.8.4.2 | Grass and vegetation - Remove obstructions and / or maintain vegetation to facilitate safe access for inspection and maintenance of feeder pillars and technology equipment | 22 | B | Annually | 2 |  |  | Main intervention | 2024-09-01 | 2024-10-31 |  |  | 3 shifts at risk due to scheme clashes, meeting scheduled A. Reddy 21/11/2023 to resolve.
YNE83: M18 Link-J1 | Yes |  |  | 3000 - Landscape and Ecology | Grass and vegetation | 4.8.4.3 | Grass and vegetation - Remove obstructions and maintain vegetation to provide safe access to and use of footways, cycle tracks, bridleways, footpaths and paved pedestrian areas | 346.7 | B | Annually | 2 |  |  | Main intervention | 2024-09-01 | 2024-10-31 |  |  | 3 shifts at risk due to scheme clashes, meeting scheduled A. Reddy 21/11/2023 to resolve.
YNE83: M18 Link-J1 | Yes |  |  | 3000 - Landscape and Ecology | Grass and vegetation | 4.8.5.2 | Grass and vegetation - Undertake 2m wide swathe cut of all highway verges to ensure strip remains unobstructed by vegetation throughout the year | 18055.8 | B | Annually (Apr-Sept) | 2 |  |  | Main intervention | 2024-09-01 | 2024-10-31 |  |  | 3 shifts at risk due to scheme clashes, meeting scheduled A. Reddy 21/11/2023 to resolve.
YNE83: M18 Link-J1 | Yes |  |  | 3000 - Landscape and Ecology | Grass and vegetation | 4.8.5.3 | Grass and vegetation - Grass cut the central reserve | 13960.271 | B | Annually (Apr-Sept) | 2 |  |  | Main intervention | 2024-09-01 | 2024-10-31 |  |  | 3 shifts at risk due to scheme clashes, meeting scheduled A. Reddy 21/11/2023 to resolve.
YNE83: M18 Link-J1 | Yes |  |  | 3000 - Landscape and Ecology | Grass and vegetation | TBC | Grass and vegetation - Visibility Maintenance at Stopped Vehicle Detection sites | 2667.3 | TBC | TBC | 2 |  |  | Main intervention | 2024-09-01 | 2024-10-31 |  |  | 3 shifts at risk due to scheme clashes, meeting scheduled A. Reddy 21/11/2023 to resolve.
YNE83: M18 Link-J1 | Yes |  |  | 3000 - Landscape and Ecology | Conservation grassland / wildflower grassland | 4.8.11 | Wildflower - Maintain habitat integrity including removal of scrub encroachment and undesirable weed species | 3288 | B | Annually (Sept-Oct) | Winter |  |  | No - Winter Programme | 2024-10-01 | 2024-10-31 |  |  | 3 shifts at risk due to scheme clashes, meeting scheduled A. Reddy 21/11/2023 to resolve.
YNE84: M18 J1-2 | Yes |  |  | 3000 - Landscape and Ecology | Grass and vegetation | 4.8.3.1 | Grass and vegetation - Maintain and preserve sight lines and stopping distance, including junctions, access points, curves, bends and central reserve | 4687 | B | Annually | 2 |  |  | Main intervention | 2024-09-01 | 2024-10-31 |  |  | 3 shifts at risk due to scheme clashes, meeting scheduled A. Reddy 21/11/2023 to resolve.
YNE84: M18 J1-2 | Yes |  |  | 3000 - Landscape and Ecology | Grass and vegetation | 4.8.3.2 | Grass and vegetation - Maintain and preserve CCTV camera operational visibility splays | 3 | B | Annually | 2 |  |  | Main intervention | 2024-09-01 | 2024-10-31 |  |  | 3 shifts at risk due to scheme clashes, meeting scheduled A. Reddy 21/11/2023 to resolve.
YNE84: M18 J1-2 | Yes |  |  | 3000 - Landscape and Ecology | Grass and vegetation | 4.8.3.3 | Grass and vegetation - Maintain and preserve road users visibility of road traffic signs and signals | 212 | B | Annually | 2 |  |  | Main intervention | 2024-09-01 | 2024-10-31 |  |  | 3 shifts at risk due to scheme clashes, meeting scheduled A. Reddy 21/11/2023 to resolve.
YNE84: M18 J1-2 | Yes |  |  | 3000 - Landscape and Ecology | Grass and vegetation | 4.8.4.1 | Grass and vegetation - Ensure illumination / lumination from lighting is not obscured | 33 | B | Annually | 2 |  |  | Main intervention | 2024-09-01 | 2024-10-31 |  |  | 3 shifts at risk due to scheme clashes, meeting scheduled A. Reddy 21/11/2023 to resolve.
YNE84: M18 J1-2 | Yes |  |  | 3000 - Landscape and Ecology | Grass and vegetation | 4.8.4.2 | Grass and vegetation - Remove obstructions and / or maintain vegetation to facilitate safe access for inspection and maintenance of feeder pillars and technology equipment | 31 | B | Annually | 2 |  |  | Main intervention | 2024-09-01 | 2024-10-31 |  |  | 3 shifts at risk due to scheme clashes, meeting scheduled A. Reddy 21/11/2023 to resolve.
YNE84: M18 J1-2 | Yes |  |  | 3000 - Landscape and Ecology | Grass and vegetation | 4.8.4.3 | Grass and vegetation - Remove obstructions and maintain vegetation to provide safe access to and use of footways, cycle tracks, bridleways, footpaths and paved pedestrian areas | 228.15 | B | Annually | 2 |  |  | Main intervention | 2024-09-01 | 2024-10-31 |  |  | 3 shifts at risk due to scheme clashes, meeting scheduled A. Reddy 21/11/2023 to resolve.
YNE84: M18 J1-2 | Yes |  |  | 3000 - Landscape and Ecology | Grass and vegetation | 4.8.5.2 | Grass and vegetation - Undertake 2m wide swathe cut of all highway verges to ensure strip remains unobstructed by vegetation throughout the year | 21987 | B | Annually (Apr-Sept) | 2 |  |  | Main intervention | 2024-09-01 | 2024-10-31 |  |  | 3 shifts at risk due to scheme clashes, meeting scheduled A. Reddy 21/11/2023 to resolve.
YNE84: M18 J1-2 | Yes |  |  | 3000 - Landscape and Ecology | Grass and vegetation | 4.8.5.3 | Grass and vegetation - Grass cut the central reserve | 19495.889 | B | Annually (Apr-Sept) | 2 |  |  | Main intervention | 2024-09-01 | 2024-10-31 |  |  | 3 shifts at risk due to scheme clashes, meeting scheduled A. Reddy 21/11/2023 to resolve.
YNE84: M18 J1-2 | Yes |  |  | 3000 - Landscape and Ecology | Invasive Plant Species | 4.8.8 | Maintain affected property to control the spread or increase of identified instances of invasive plant species | 1000.507 | B | Annually (Apr-Sept) | 2 |  |  | Main intervention | 2024-09-01 | 2024-10-31 |  |  | 3 shifts at risk due to scheme clashes, meeting scheduled A. Reddy 21/11/2023 to resolve.
YNE84: M18 J1-2 | Yes |  |  | 3000 - Landscape and Ecology | Conservation grassland / wildflower grassland | 4.8.11 | Wildflower - Maintain habitat integrity including removal of scrub encroachment and undesirable weed species | 150550.8 | B | Annually (Sept-Oct) | Winter |  |  | No - Winter Programme | 2024-10-01 | 2024-10-31
YNE85: M18 J2-3 | Yes |  |  | 3000 - Landscape and Ecology | Wildlife Housings / Structures | 4.8.17 | Wildlife Housings / Structures - Remove all material that could impair operation | 1 | B | Annually | 2 | Nights |  | Main intervention | 2024-09-01 | 2024-10-31
YNE85: M18 J2-3 | Yes |  |  | 3000 - Landscape and Ecology | Grass and vegetation | 4.8.3.1 | Grass and vegetation - Maintain and preserve sight lines and stopping distance, including junctions, access points, curves, bends and central reserve | 1519 | B | Annually | 2 | Nights |  | Main intervention | 2024-09-01 | 2024-10-31
YNE85: M18 J2-3 | Yes |  |  | 3000 - Landscape and Ecology | Grass and vegetation | 4.8.3.3 | Grass and vegetation - Maintain and preserve road users visibility of road traffic signs and signals | 54 | B | Annually | 2 | Nights |  | Main intervention | 2024-09-01 | 2024-10-31
YNE85: M18 J2-3 | Yes |  |  | 3000 - Landscape and Ecology | Grass and vegetation | 4.8.4.1 | Grass and vegetation - Ensure illumination / lumination from lighting is not obscured | 4 | B | Annually | 2 | Nights |  | Main intervention | 2024-09-01 | 2024-10-31
YNE85: M18 J2-3 | Yes |  |  | 3000 - Landscape and Ecology | Grass and vegetation | 4.8.4.2 | Grass and vegetation - Remove obstructions and / or maintain vegetation to facilitate safe access for inspection and maintenance of feeder pillars and technology equipment | 7 | B | Annually | 2 | Nights |  | Main intervention | 2024-09-01 | 2024-10-31
YNE85: M18 J2-3 | Yes |  |  | 3000 - Landscape and Ecology | Grass and vegetation | 4.8.4.3 | Grass and vegetation - Remove obstructions and maintain vegetation to provide safe access to and use of footways, cycle tracks, bridleways, footpaths and paved pedestrian areas | 128.85 | B | Annually | 2 | Nights |  | Main intervention | 2024-09-01 | 2024-10-31
YNE85: M18 J2-3 | Yes |  |  | 3000 - Landscape and Ecology | Grass and vegetation | 4.8.5.2 | Grass and vegetation - Undertake 2m wide swathe cut of all highway verges to ensure strip remains unobstructed by vegetation throughout the year | 6834.6 | B | Annually (Apr-Sept) | 2 | Nights |  | Main intervention | 2024-09-01 | 2024-10-31
YNE85: M18 J2-3 | Yes |  |  | 3000 - Landscape and Ecology | Conservation grassland / wildflower grassland | 4.8.11 | Wildflower - Maintain habitat integrity including removal of scrub encroachment and undesirable weed species | 2949.7 | B | Annually (Sept-Oct) | Winter | Nights |  | No - Winter Programme | 2024-10-01 | 2024-10-31
YNE86: M18 J3-4 | Yes |  |  | 3000 - Landscape and Ecology | Grass and vegetation | 4.8.5.1 | Grass and vegetation - Undertake amenity cut of amenity grass areas, including gate way features, village verges and special landscape features - ILM 1 | 508.2991 | ILM | 3 x per year (Apr-Sept) | 2 |  |  | No - to be booked if needed | 2024-05-01 | 2024-05-31 | No
YNE86: M18 J3-4 | Yes |  |  | 3000 - Landscape and Ecology | Grass and vegetation | 4.8.5.1 | Grass and vegetation - Undertake amenity cut of amenity grass areas, including gate way features, village verges and special landscape features - ILM 2 | 508.2991 | ILM | 3 x per year (Apr-Sept) | 3 |  |  | No - to be booked if needed | 2024-07-01 | 2024-07-31 | No
YNE86: M18 J3-4 | Yes |  |  | 3000 - Landscape and Ecology | Grass and vegetation | 4.8.3.1 | Grass and vegetation - Maintain and preserve sight lines and stopping distance, including junctions, access points, curves, bends and central reserve | 4247 | B | Annually | 4 |  |  | Main intervention | 2024-09-01 | 2024-10-31
YNE86: M18 J3-4 | Yes |  |  | 3000 - Landscape and Ecology | Grass and vegetation | 4.8.3.2 | Grass and vegetation - Maintain and preserve CCTV camera operational visibility splays | 2 | B | Annually | 4 |  |  | Main intervention | 2024-09-01 | 2024-10-31
YNE86: M18 J3-4 | Yes |  |  | 3000 - Landscape and Ecology | Grass and vegetation | 4.8.3.3 | Grass and vegetation - Maintain and preserve road users visibility of road traffic signs and signals | 109 | B | Annually | 4 |  |  | Main intervention | 2024-09-01 | 2024-10-31
YNE86: M18 J3-4 | Yes |  |  | 3000 - Landscape and Ecology | Grass and vegetation | 4.8.4.2 | Grass and vegetation - Remove obstructions and / or maintain vegetation to facilitate safe access for inspection and maintenance of feeder pillars and technology equipment | 7 | B | Annually | 4 |  |  | Main intervention | 2024-09-01 | 2024-10-31
YNE86: M18 J3-4 | Yes |  |  | 3000 - Landscape and Ecology | Grass and vegetation | 4.8.4.3 | Grass and vegetation - Remove obstructions and maintain vegetation to provide safe access to and use of footways, cycle tracks, bridleways, footpaths and paved pedestrian areas | 282.71 | B | Annually | 4 |  |  | Main intervention | 2024-09-01 | 2024-10-31
YNE86: M18 J3-4 | Yes |  |  | 3000 - Landscape and Ecology | Grass and vegetation | 4.8.5.1 | Grass and vegetation - Undertake amenity cut of amenity grass areas, including gate way features, village verges and special landscape features - ILM 3 | 508.2991 | ILM | 3 x per year (Apr-Sept) | 4 |  |  | Main intervention | 2024-09-01 | 2024-10-31 | No
YNE86: M18 J3-4 | Yes |  |  | 3000 - Landscape and Ecology | Grass and vegetation | 4.8.5.2 | Grass and vegetation - Undertake 2m wide swathe cut of all highway verges to ensure strip remains unobstructed by vegetation throughout the year | 19112.4 | B | Annually (Apr-Sept) | 4 |  |  | Main intervention | 2024-09-01 | 2024-10-31
YNE86: M18 J3-4 | Yes |  |  | 3000 - Landscape and Ecology | Grass and vegetation | 4.8.5.3 | Grass and vegetation - Grass cut the central reserve | 1279.48 | B | Annually (Apr-Sept) | 4 |  |  | Main intervention | 2024-09-01 | 2024-10-31
YNE86: M18 J3-4 | Yes |  |  | 3000 - Landscape and Ecology | Injurious weeds | 4.8.7 | Maintain affected property to control the spread or increase of identified instances of Injurious Weeds | 2902.0477 | B | Annually (Apr-Sept) | 4 |  |  | Main intervention | 2024-09-01 | 2024-10-31
YNE86: M18 J3-4 | Yes |  |  | 3000 - Landscape and Ecology | Conservation grassland / wildflower grassland | 4.8.11 | Wildflower - Maintain habitat integrity including removal of scrub encroachment and undesirable weed species | 9811.4 | B | Annually (Sept-Oct) | Winter |  |  | No - Winter Programme | 2024-10-01 | 2024-10-31
YNE87: M18 J4-5 | Yes |  |  | 3000 - Landscape and Ecology | Grass and vegetation | 4.8.5.1 | Grass and vegetation - Undertake amenity cut of amenity grass areas, including gate way features, village verges and special landscape features - ILM 1 | 726.4171 | ILM | 3 x per year (Apr-Sept) | 2 |  |  | No - to be booked if needed | 2024-05-01 | 2024-05-31 | No
YNE87: M18 J4-5 | Yes |  |  | 3000 - Landscape and Ecology | Grass and vegetation | 4.8.5.1 | Grass and vegetation - Undertake amenity cut of amenity grass areas, including gate way features, village verges and special landscape features - ILM 2 | 726.4171 | ILM | 3 x per year (Apr-Sept) | 3 |  |  | No - to be booked if needed | 2024-07-01 | 2024-07-31 | No
YNE87: M18 J4-5 | Yes |  |  | 3000 - Landscape and Ecology | Grass and vegetation | 4.8.3.1 | Grass and vegetation - Maintain and preserve sight lines and stopping distance, including junctions, access points, curves, bends and central reserve | 3326 | B | Annually | 4 |  |  | Main intervention | 2024-09-01 | 2024-10-31
YNE87: M18 J4-5 | Yes |  |  | 3000 - Landscape and Ecology | Grass and vegetation | 4.8.3.2 | Grass and vegetation - Maintain and preserve CCTV camera operational visibility splays | 1 | B | Annually | 4 |  |  | Main intervention | 2024-09-01 | 2024-10-31
YNE87: M18 J4-5 | Yes |  |  | 3000 - Landscape and Ecology | Grass and vegetation | 4.8.3.3 | Grass and vegetation - Maintain and preserve road users visibility of road traffic signs and signals | 139 | B | Annually | 4 |  |  | Main intervention | 2024-09-01 | 2024-10-31
YNE87: M18 J4-5 | Yes |  |  | 3000 - Landscape and Ecology | Grass and vegetation | 4.8.4.1 | Grass and vegetation - Ensure illumination / lumination from lighting is not obscured | 32 | B | Annually | 4 |  |  | Main intervention | 2024-09-01 | 2024-10-31
YNE87: M18 J4-5 | Yes |  |  | 3000 - Landscape and Ecology | Grass and vegetation | 4.8.4.2 | Grass and vegetation - Remove obstructions and / or maintain vegetation to facilitate safe access for inspection and maintenance of feeder pillars and technology equipment | 14 | B | Annually | 4 |  |  | Main intervention | 2024-09-01 | 2024-10-31
YNE87: M18 J4-5 | Yes |  |  | 3000 - Landscape and Ecology | Grass and vegetation | 4.8.4.3 | Grass and vegetation - Remove obstructions and maintain vegetation to provide safe access to and use of footways, cycle tracks, bridleways, footpaths and paved pedestrian areas | 40.06 | B | Annually | 4 |  |  | Main intervention | 2024-09-01 | 2024-10-31
YNE87: M18 J4-5 | Yes |  |  | 3000 - Landscape and Ecology | Grass and vegetation | 4.8.5.1 | Grass and vegetation - Undertake amenity cut of amenity grass areas, including gate way features, village verges and special landscape features - ILM 3 | 726.4171 | ILM | 3 x per year (Apr-Sept) | 4 |  |  | Main intervention | 2024-09-01 | 2024-10-31 | No
YNE87: M18 J4-5 | Yes |  |  | 3000 - Landscape and Ecology | Grass and vegetation | 4.8.5.2 | Grass and vegetation - Undertake 2m wide swathe cut of all highway verges to ensure strip remains unobstructed by vegetation throughout the year | 15543.9 | B | Annually (Apr-Sept) | 4 |  |  | Main intervention | 2024-09-01 | 2024-10-31
YNE87: M18 J4-5 | Yes |  |  | 3000 - Landscape and Ecology | Grass and vegetation | 4.8.5.3 | Grass and vegetation - Grass cut the central reserve | 7469.444 | B | Annually (Apr-Sept) | 4 |  |  | Main intervention | 2024-09-01 | 2024-10-31
YNE87: M18 J4-5 | Yes |  |  | 3000 - Landscape and Ecology | Conservation grassland / wildflower grassland | 4.8.11 | Wildflower - Maintain habitat integrity including removal of scrub encroachment and undesirable weed species | 870.2 | B | Annually (Sept-Oct) | Winter |  |  | No - Winter Programme | 2024-10-01 | 2024-10-31
YNE88: M18 J5-6 | Yes |  |  | 3000 - Landscape and Ecology | Grass and vegetation | 4.8.3.1 | Grass and vegetation - Maintain and preserve sight lines and stopping distance, including junctions, access points, curves, bends and central reserve | 1849 | B | Annually | 1 |  |  | Main intervention | 2024-06-01 | 2024-07-31
YNE88: M18 J5-6 | Yes |  |  | 3000 - Landscape and Ecology | Grass and vegetation | 4.8.3.2 | Grass and vegetation - Maintain and preserve CCTV camera operational visibility splays | 2 | B | Annually | 1 |  |  | Main intervention | 2024-06-01 | 2024-07-31
YNE88: M18 J5-6 | Yes |  |  | 3000 - Landscape and Ecology | Grass and vegetation | 4.8.3.3 | Grass and vegetation - Maintain and preserve road users visibility of road traffic signs and signals | 74 | B | Annually | 1 |  |  | Main intervention | 2024-06-01 | 2024-07-31
YNE88: M18 J5-6 | Yes |  |  | 3000 - Landscape and Ecology | Grass and vegetation | 4.8.4.1 | Grass and vegetation - Ensure illumination / lumination from lighting is not obscured | 128 | B | Annually | 1 |  |  | Main intervention | 2024-06-01 | 2024-07-31
YNE88: M18 J5-6 | Yes |  |  | 3000 - Landscape and Ecology | Grass and vegetation | 4.8.4.2 | Grass and vegetation - Remove obstructions and / or maintain vegetation to facilitate safe access for inspection and maintenance of feeder pillars and technology equipment | 13 | B | Annually | 1 |  |  | Main intervention | 2024-06-01 | 2024-07-31
YNE88: M18 J5-6 | Yes |  |  | 3000 - Landscape and Ecology | Grass and vegetation | 4.8.4.3 | Grass and vegetation - Remove obstructions and maintain vegetation to provide safe access to and use of footways, cycle tracks, bridleways, footpaths and paved pedestrian areas | 129.45 | B | Annually | 1 |  |  | Main intervention | 2024-06-01 | 2024-07-31
YNE88: M18 J5-6 | Yes |  |  | 3000 - Landscape and Ecology | Grass and vegetation | 4.8.5.2 | Grass and vegetation - Undertake 2m wide swathe cut of all highway verges to ensure strip remains unobstructed by vegetation throughout the year | 8748 | B | Annually (Apr-Sept) | 1 |  |  | Main intervention | 2024-06-01 | 2024-07-31
YNE88: M18 J5-6 | Yes |  |  | 3000 - Landscape and Ecology | Grass and vegetation | 4.8.5.3 | Grass and vegetation - Grass cut the central reserve | 8282.38 | B | Annually (Apr-Sept) | 1 |  |  | Main intervention | 2024-06-01 | 2024-07-31
YNE89: M18 J6-7 | Yes |  |  | 3000 - Landscape and Ecology | Grass and vegetation | 4.8.3.1 | Grass and vegetation - Maintain and preserve sight lines and stopping distance, including junctions, access points, curves, bends and central reserve | 4714.8 | B | Annually | 1 | Nights |  | Main intervention | 2024-06-01 | 2024-07-31
YNE89: M18 J6-7 | Yes |  |  | 3000 - Landscape and Ecology | Grass and vegetation | 4.8.3.2 | Grass and vegetation - Maintain and preserve CCTV camera operational visibility splays | 3 | B | Annually | 1 | Nights |  | Main intervention | 2024-06-01 | 2024-07-31
YNE89: M18 J6-7 | Yes |  |  | 3000 - Landscape and Ecology | Grass and vegetation | 4.8.3.3 | Grass and vegetation - Maintain and preserve road users visibility of road traffic signs and signals | 130 | B | Annually | 1 | Nights |  | Main intervention | 2024-06-01 | 2024-07-31
YNE89: M18 J6-7 | Yes |  |  | 3000 - Landscape and Ecology | Grass and vegetation | 4.8.4.1 | Grass and vegetation - Ensure illumination / lumination from lighting is not obscured | 48 | B | Annually | 1 | Nights |  | Main intervention | 2024-06-01 | 2024-07-31
YNE89: M18 J6-7 | Yes |  |  | 3000 - Landscape and Ecology | Grass and vegetation | 4.8.4.2 | Grass and vegetation - Remove obstructions and / or maintain vegetation to facilitate safe access for inspection and maintenance of feeder pillars and technology equipment | 19 | B | Annually | 1 | Nights |  | Main intervention | 2024-06-01 | 2024-07-31
YNE89: M18 J6-7 | Yes |  |  | 3000 - Landscape and Ecology | Grass and vegetation | 4.8.4.3 | Grass and vegetation - Remove obstructions and maintain vegetation to provide safe access to and use of footways, cycle tracks, bridleways, footpaths and paved pedestrian areas | 606.45 | B | Annually | 1 | Nights |  | Main intervention | 2024-06-01 | 2024-07-31
YNE89: M18 J6-7 | Yes |  |  | 3000 - Landscape and Ecology | Grass and vegetation | 4.8.5.2 | Grass and vegetation - Undertake 2m wide swathe cut of all highway verges to ensure strip remains unobstructed by vegetation throughout the year | 16558.2 | B | Annually (Apr-Sept) | 1 | Nights |  | Main intervention | 2024-06-01 | 2024-07-31
YNE89: M18 J6-7 | Yes |  |  | 3000 - Landscape and Ecology | Grass and vegetation | 4.8.5.3 | Grass and vegetation - Grass cut the central reserve | 3225.007 | B | Annually (Apr-Sept) | 1 | Nights |  | Main intervention | 2024-06-01 | 2024-07-31
YNE89: M18 J6-7 | Yes |  |  | 3000 - Landscape and Ecology | Invasive Plant Species | 4.8.8 | Maintain affected property to control the spread or increase of identified instances of invasive plant species | 67.3353 | B | Annually (Apr-Sept) | 1 | Nights |  | Main intervention | 2024-06-01 | 2024-07-31
YNE9: M62 J31-32 | Yes |  |  | 3000 - Landscape and Ecology | Grass and vegetation | 4.8.3.1 | Grass and vegetation - Maintain and preserve sight lines and stopping distance, including junctions, access points, curves, bends and central reserve | 18708.4 | B | Annually | 1 |  |  | Main intervention | 2024-04-01 | 2024-05-31
YNE9: M62 J31-32 | Yes |  |  | 3000 - Landscape and Ecology | Grass and vegetation | 4.8.3.2 | Grass and vegetation - Maintain and preserve CCTV camera operational visibility splays | 5 | B | Annually | 1 |  |  | Main intervention | 2024-04-01 | 2024-05-31
YNE9: M62 J31-32 | Yes |  |  | 3000 - Landscape and Ecology | Grass and vegetation | 4.8.3.3 | Grass and vegetation - Maintain and preserve road users visibility of road traffic signs and signals | 90 | B | Annually | 1 |  |  | Main intervention | 2024-04-01 | 2024-05-31
YNE9: M62 J31-32 | Yes |  |  | 3000 - Landscape and Ecology | Grass and vegetation | 4.8.4.1 | Grass and vegetation - Ensure illumination / lumination from lighting is not obscured | 20 | B | Annually | 1 |  |  | Main intervention | 2024-04-01 | 2024-05-31
YNE9: M62 J31-32 | Yes |  |  | 3000 - Landscape and Ecology | Grass and vegetation | 4.8.4.2 | Grass and vegetation - Remove obstructions and / or maintain vegetation to facilitate safe access for inspection and maintenance of feeder pillars and technology equipment | 17 | B | Annually | 1 |  |  | Main intervention | 2024-04-01 | 2024-05-31
YNE9: M62 J31-32 | Yes |  |  | 3000 - Landscape and Ecology | Grass and vegetation | 4.8.4.3 | Grass and vegetation - Remove obstructions and maintain vegetation to provide safe access to and use of footways, cycle tracks, bridleways, footpaths and paved pedestrian areas | 387.72 | B | Annually | 1 |  |  | Main intervention | 2024-04-01 | 2024-05-31
YNE9: M62 J31-32 | Yes |  |  | 3000 - Landscape and Ecology | Grass and vegetation | 4.8.5.2 | Grass and vegetation - Undertake 2m wide swathe cut of all highway verges to ensure strip remains unobstructed by vegetation throughout the year | 10205.1 | B | Annually (Apr-Sept) | 1 |  |  | Main intervention | 2024-04-01 | 2024-05-31
YNE9: M62 J31-32 | Yes |  |  | 3000 - Landscape and Ecology | Grass and vegetation | 4.8.5.3 | Grass and vegetation - Grass cut the central reserve | 6968.172 | B | Annually (Apr-Sept) | 1 |  |  | Main intervention | 2024-04-01 | 2024-05-31
YNE9: M62 J31-32 | Yes |  |  | 3000 - Landscape and Ecology | Invasive Plant Species | 4.8.8 | Maintain affected property to control the spread or increase of identified instances of invasive plant species | 725.01 | B | Annually (Apr-Sept) | 1 |  |  | Main intervention | 2024-04-01 | 2024-05-31
YNE90: M180 Ings-J1 | Yes |  |  | 3000 - Landscape and Ecology | Grass and vegetation | 4.8.3.1 | Grass and vegetation - Maintain and preserve sight lines and stopping distance, including junctions, access points, curves, bends and central reserve | 1146 | B | Annually | 1 |  |  | Main intervention | 2024-07-01 | 2024-07-31
YNE90: M180 Ings-J1 | Yes |  |  | 3000 - Landscape and Ecology | Grass and vegetation | 4.8.3.3 | Grass and vegetation - Maintain and preserve road users visibility of road traffic signs and signals | 146 | B | Annually | 1 |  |  | Main intervention | 2024-07-01 | 2024-07-31
YNE90: M180 Ings-J1 | Yes |  |  | 3000 - Landscape and Ecology | Grass and vegetation | 4.8.4.1 | Grass and vegetation - Ensure illumination / lumination from lighting is not obscured | 78 | B | Annually | 1 |  |  | Main intervention | 2024-07-01 | 2024-07-31
YNE90: M180 Ings-J1 | Yes |  |  | 3000 - Landscape and Ecology | Grass and vegetation | 4.8.4.2 | Grass and vegetation - Remove obstructions and / or maintain vegetation to facilitate safe access for inspection and maintenance of feeder pillars and technology equipment | 13 | B | Annually | 1 |  |  | Main intervention | 2024-07-01 | 2024-07-31
YNE90: M180 Ings-J1 | Yes |  |  | 3000 - Landscape and Ecology | Grass and vegetation | 4.8.4.3 | Grass and vegetation - Remove obstructions and maintain vegetation to provide safe access to and use of footways, cycle tracks, bridleways, footpaths and paved pedestrian areas | 12.1 | B | Annually | 1 |  |  | Main intervention | 2024-07-01 | 2024-07-31
YNE90: M180 Ings-J1 | Yes |  |  | 3000 - Landscape and Ecology | Grass and vegetation | 4.8.5.2 | Grass and vegetation - Undertake 2m wide swathe cut of all highway verges to ensure strip remains unobstructed by vegetation throughout the year | 5441.4 | B | Annually (Apr-Sept) | 1 |  |  | Main intervention | 2024-07-01 | 2024-07-31
YNE90: M180 Ings-J1 | Yes |  |  | 3000 - Landscape and Ecology | Grass and vegetation | 4.8.5.3 | Grass and vegetation - Grass cut the central reserve | 3691.42 | B | Annually (Apr-Sept) | 1 |  |  | Main intervention | 2024-07-01 | 2024-07-31
YNE90: M180 Ings-J1 | Yes |  |  | 3000 - Landscape and Ecology | Grassland | 4.8.9 | Maintain habitat integrity, including removal of scrub encroachment | 69977.5891 | B | Every 5 years (Sept-Feb) | Winter | Days |  | No - Winter Programme | 2025-02-01 | 2025-02-28
YNE91: M180 J1-2 | Yes |  |  | 3000 - Landscape and Ecology | Wildlife Housings / Structures | 4.8.17 | Wildlife Housings / Structures - Remove all material that could impair operation | 3 | B | Annually | 1 |  |  | Main intervention | 2024-07-01 | 2024-07-31
YNE91: M180 J1-2 | Yes |  |  | 3000 - Landscape and Ecology | Grass and vegetation | 4.8.3.1 | Grass and vegetation - Maintain and preserve sight lines and stopping distance, including junctions, access points, curves, bends and central reserve | 4303 | B | Annually | 1 |  |  | Main intervention | 2024-07-01 | 2024-07-31
YNE91: M180 J1-2 | Yes |  |  | 3000 - Landscape and Ecology | Grass and vegetation | 4.8.3.2 | Grass and vegetation - Maintain and preserve CCTV camera operational visibility splays | 1 | B | Annually | 1 |  |  | Main intervention | 2024-07-01 | 2024-07-31
YNE91: M180 J1-2 | Yes |  |  | 3000 - Landscape and Ecology | Grass and vegetation | 4.8.3.3 | Grass and vegetation - Maintain and preserve road users visibility of road traffic signs and signals | 114 | B | Annually | 1 |  |  | Main intervention | 2024-07-01 | 2024-07-31
YNE91: M180 J1-2 | Yes |  |  | 3000 - Landscape and Ecology | Grass and vegetation | 4.8.4.2 | Grass and vegetation - Remove obstructions and / or maintain vegetation to facilitate safe access for inspection and maintenance of feeder pillars and technology equipment | 29 | B | Annually | 1 |  |  | Main intervention | 2024-07-01 | 2024-07-31
YNE91: M180 J1-2 | Yes |  |  | 3000 - Landscape and Ecology | Grass and vegetation | 4.8.4.3 | Grass and vegetation - Remove obstructions and maintain vegetation to provide safe access to and use of footways, cycle tracks, bridleways, footpaths and paved pedestrian areas | 23.22 | B | Annually | 1 |  |  | Main intervention | 2024-07-01 | 2024-07-31
YNE91: M180 J1-2 | Yes |  |  | 3000 - Landscape and Ecology | Grass and vegetation | 4.8.5.2 | Grass and vegetation - Undertake 2m wide swathe cut of all highway verges to ensure strip remains unobstructed by vegetation throughout the year | 19364.4 | B | Annually (Apr-Sept) | 1 |  |  | Main intervention | 2024-07-01 | 2024-07-31
YNE91: M180 J1-2 | Yes |  |  | 3000 - Landscape and Ecology | Grass and vegetation | 4.8.5.3 | Grass and vegetation - Grass cut the central reserve | 13177.236 | B | Annually (Apr-Sept) | 1 |  |  | Main intervention | 2024-07-01 | 2024-07-31
YNE91: M180 J1-2 | Yes |  |  | 3000 - Landscape and Ecology | Conservation grassland / wildflower grassland | 4.8.11 | Wildflower - Maintain habitat integrity including removal of scrub encroachment and undesirable weed species | 7912.7 | B | Annually (Sept-Oct) | Winter |  |  | No - Winter Programme | 2024-10-01 | 2024-10-31
YNE91: M180 J1-2 | Yes |  |  | 3000 - Landscape and Ecology | Grassland | 4.8.9 | Maintain habitat integrity, including removal of scrub encroachment | 223013.4103 | B | Every 5 years (Sept-Feb) | Winter | Days |  | No - Winter Programme | 2025-02-01 | 2025-02-28
YNE92: M180 J2-3 | Yes |  |  | 3000 - Landscape and Ecology | Grass and vegetation | 4.8.3.1 | Grass and vegetation - Maintain and preserve sight lines and stopping distance, including junctions, access points, curves, bends and central reserve | 2605 | B | Annually | 1 |  |  | Main intervention | 2024-07-01 | 2024-07-31
YNE92: M180 J2-3 | Yes |  |  | 3000 - Landscape and Ecology | Grass and vegetation | 4.8.3.3 | Grass and vegetation - Maintain and preserve road users visibility of road traffic signs and signals | 160 | B | Annually | 1 |  |  | Main intervention | 2024-07-01 | 2024-07-31
YNE92: M180 J2-3 | Yes |  |  | 3000 - Landscape and Ecology | Grass and vegetation | 4.8.4.2 | Grass and vegetation - Remove obstructions and / or maintain vegetation to facilitate safe access for inspection and maintenance of feeder pillars and technology equipment | 43 | B | Annually | 1 |  |  | Main intervention | 2024-07-01 | 2024-07-31
YNE92: M180 J2-3 | Yes |  |  | 3000 - Landscape and Ecology | Grass and vegetation | 4.8.4.3 | Grass and vegetation - Remove obstructions and maintain vegetation to provide safe access to and use of footways, cycle tracks, bridleways, footpaths and paved pedestrian areas | 86.35 | B | Annually | 1 |  |  | Main intervention | 2024-07-01 | 2024-07-31
YNE92: M180 J2-3 | Yes |  |  | 3000 - Landscape and Ecology | Grass and vegetation | 4.8.5.2 | Grass and vegetation - Undertake 2m wide swathe cut of all highway verges to ensure strip remains unobstructed by vegetation throughout the year | 16611.3 | B | Annually (Apr-Sept) | 1 |  |  | Main intervention | 2024-07-01 | 2024-07-31
YNE92: M180 J2-3 | Yes |  |  | 3000 - Landscape and Ecology | Grass and vegetation | 4.8.5.3 | Grass and vegetation - Grass cut the central reserve | 12820.016 | B | Annually (Apr-Sept) | 1 |  |  | Main intervention | 2024-07-01 | 2024-07-31
YNE92: M180 J2-3 | Yes |  |  | 3000 - Landscape and Ecology | Grassland | 4.8.9 | Maintain habitat integrity, including removal of scrub encroachment | 171996.5331 | B | Every 5 years (Sept-Feb) | Winter | Days |  | No - Winter Programme | 2025-02-01 | 2025-02-28
YNE93: M180 J3-4 | Yes |  |  | 3000 - Landscape and Ecology | Grass and vegetation | 4.8.3.1 | Grass and vegetation - Maintain and preserve sight lines and stopping distance, including junctions, access points, curves, bends and central reserve | 4519 | B | Annually | 1 |  |  | Main intervention | 2024-07-01 | 2024-07-31
YNE93: M180 J3-4 | Yes |  |  | 3000 - Landscape and Ecology | Grass and vegetation | 4.8.3.3 | Grass and vegetation - Maintain and preserve road users visibility of road traffic signs and signals | 138 | B | Annually | 1 |  |  | Main intervention | 2024-07-01 | 2024-07-31
YNE93: M180 J3-4 | Yes |  |  | 3000 - Landscape and Ecology | Grass and vegetation | 4.8.4.1 | Grass and vegetation - Ensure illumination / lumination from lighting is not obscured | 14 | B | Annually | 1 |  |  | Main intervention | 2024-07-01 | 2024-07-31
YNE93: M180 J3-4 | Yes |  |  | 3000 - Landscape and Ecology | Grass and vegetation | 4.8.4.2 | Grass and vegetation - Remove obstructions and / or maintain vegetation to facilitate safe access for inspection and maintenance of feeder pillars and technology equipment | 29 | B | Annually | 1 |  |  | Main intervention | 2024-07-01 | 2024-07-31
YNE93: M180 J3-4 | Yes |  |  | 3000 - Landscape and Ecology | Grass and vegetation | 4.8.4.3 | Grass and vegetation - Remove obstructions and maintain vegetation to provide safe access to and use of footways, cycle tracks, bridleways, footpaths and paved pedestrian areas | 17.34 | B | Annually | 1 |  |  | Main intervention | 2024-07-01 | 2024-07-31
YNE93: M180 J3-4 | Yes |  |  | 3000 - Landscape and Ecology | Grass and vegetation | 4.8.5.2 | Grass and vegetation - Undertake 2m wide swathe cut of all highway verges to ensure strip remains unobstructed by vegetation throughout the year | 20333.7 | B | Annually (Apr-Sept) | 1 |  |  | Main intervention | 2024-07-01 | 2024-07-31
YNE93: M180 J3-4 | Yes |  |  | 3000 - Landscape and Ecology | Grass and vegetation | 4.8.5.3 | Grass and vegetation - Grass cut the central reserve | 6478.203 | B | Annually (Apr-Sept) | 1 |  |  | Main intervention | 2024-07-01 | 2024-07-31
YNE93: M180 J3-4 | Yes |  |  | 3000 - Landscape and Ecology | Injurious weeds | 4.8.7 | Maintain affected property to control the spread or increase of identified instances of Injurious Weeds | 1366.729 | B | Annually (Apr-Sept) | 1 |  |  | Main intervention | 2024-07-01 | 2024-07-31
YNE93: M180 J3-4 | Yes |  |  | 3000 - Landscape and Ecology | Conservation grassland / wildflower grassland | 4.8.11 | Wildflower - Maintain habitat integrity including removal of scrub encroachment and undesirable weed species | 256.6 | B | Annually (Sept-Oct) | Winter |  |  | No - Winter Programme | 2024-10-01 | 2024-10-31
YNE93: M180 J3-4 | Yes |  |  | 3000 - Landscape and Ecology | Grassland | 4.8.9 | Maintain habitat integrity, including removal of scrub encroachment | 130182.8958 | B | Every 5 years (Sept-Feb) | Winter | Days |  | No - Winter Programme | 2025-02-01 | 2025-02-28
YNE94: M180 J4-5 | Yes |  |  | 3000 - Landscape and Ecology | Grass and vegetation | 4.8.3.1 | Grass and vegetation - Maintain and preserve sight lines and stopping distance, including junctions, access points, curves, bends and central reserve | 4779 | B | Annually | 1 |  |  | Main intervention | 2024-07-01 | 2024-07-31
YNE94: M180 J4-5 | Yes |  |  | 3000 - Landscape and Ecology | Grass and vegetation | 4.8.3.3 | Grass and vegetation - Maintain and preserve road users visibility of road traffic signs and signals | 146 | B | Annually | 1 |  |  | Main intervention | 2024-07-01 | 2024-07-31
YNE94: M180 J4-5 | Yes |  |  | 3000 - Landscape and Ecology | Grass and vegetation | 4.8.4.1 | Grass and vegetation - Ensure illumination / lumination from lighting is not obscured | 94 | B | Annually | 1 |  |  | Main intervention | 2024-07-01 | 2024-07-31
YNE94: M180 J4-5 | Yes |  |  | 3000 - Landscape and Ecology | Grass and vegetation | 4.8.4.2 | Grass and vegetation - Remove obstructions and / or maintain vegetation to facilitate safe access for inspection and maintenance of feeder pillars and technology equipment | 37 | B | Annually | 1 |  |  | Main intervention | 2024-07-01 | 2024-07-31
YNE94: M180 J4-5 | Yes |  |  | 3000 - Landscape and Ecology | Grass and vegetation | 4.8.4.3 | Grass and vegetation - Remove obstructions and maintain vegetation to provide safe access to and use of footways, cycle tracks, bridleways, footpaths and paved pedestrian areas | 290.16 | B | Annually | 1 |  |  | Main intervention | 2024-07-01 | 2024-07-31
YNE94: M180 J4-5 | Yes |  |  | 3000 - Landscape and Ecology | Grass and vegetation | 4.8.5.2 | Grass and vegetation - Undertake 2m wide swathe cut of all highway verges to ensure strip remains unobstructed by vegetation throughout the year | 21506.4 | B | Annually (Apr-Sept) | 1 |  |  | Main intervention | 2024-07-01 | 2024-07-31
YNE94: M180 J4-5 | Yes |  |  | 3000 - Landscape and Ecology | Grass and vegetation | 4.8.5.3 | Grass and vegetation - Grass cut the central reserve | 24577.584 | B | Annually (Apr-Sept) | 1 |  |  | Main intervention | 2024-07-01 | 2024-07-31
YNE94: M180 J4-5 | Yes |  |  | 3000 - Landscape and Ecology | Conservation grassland / wildflower grassland | 4.8.11 | Wildflower - Maintain habitat integrity including removal of scrub encroachment and undesirable weed species | 1763.4 | B | Annually (Sept-Oct) | Winter |  |  | No - Winter Programme | 2024-10-01 | 2024-10-31
YNE94: M180 J4-5 | Yes |  |  | 3000 - Landscape and Ecology | Grassland | 4.8.9 | Maintain habitat integrity, including removal of scrub encroachment | 126790.3807 | B | Every 5 years (Sept-Feb) | Winter | Days |  | No - Winter Programme | 2025-02-01 | 2025-02-28
YNE95: M181 | Yes |  |  | 3000 - Landscape and Ecology | Grass and vegetation | 4.8.5.1 | Grass and vegetation - Undertake amenity cut of amenity grass areas, including gate way features, village verges and special landscape features - ILM 1 | 6 | ILM | 3 x per year (Apr-Sept) | 1 | Days |  | No - to be booked if needed | 2024-05-01 | 2024-05-31 | No
YNE95: M181 | Yes |  |  | 3000 - Landscape and Ecology | Wildlife Housings / Structures | 4.8.17 | Wildlife Housings / Structures - Remove all material that could impair operation | 6 | B | Annually | 2 | Days |  | Main intervention | 2024-07-01 | 2024-07-31
YNE95: M181 | Yes |  |  | 3000 - Landscape and Ecology | Grass and vegetation | 4.8.3.1 | Grass and vegetation - Maintain and preserve sight lines and stopping distance, including junctions, access points, curves, bends and central reserve | 1968 | B | Annually | 2 | Days |  | Main intervention | 2024-07-01 | 2024-07-31
YNE95: M181 | Yes |  |  | 3000 - Landscape and Ecology | Grass and vegetation | 4.8.3.3 | Grass and vegetation - Maintain and preserve road users visibility of road traffic signs and signals | 157 | B | Annually | 2 | Days |  | Main intervention | 2024-07-01 | 2024-07-31
YNE95: M181 | Yes |  |  | 3000 - Landscape and Ecology | Grass and vegetation | 4.8.4.1 | Grass and vegetation - Ensure illumination / lumination from lighting is not obscured | 21 | B | Annually | 2 | Days |  | Main intervention | 2024-07-01 | 2024-07-31
YNE95: M181 | Yes |  |  | 3000 - Landscape and Ecology | Grass and vegetation | 4.8.4.2 | Grass and vegetation - Remove obstructions and / or maintain vegetation to facilitate safe access for inspection and maintenance of feeder pillars and technology equipment | 29 | B | Annually | 2 | Days |  | Main intervention | 2024-07-01 | 2024-07-31
YNE95: M181 | Yes |  |  | 3000 - Landscape and Ecology | Grass and vegetation | 4.8.4.3 | Grass and vegetation - Remove obstructions and maintain vegetation to provide safe access to and use of footways, cycle tracks, bridleways, footpaths and paved pedestrian areas | 41.71 | B | Annually | 2 | Days |  | Main intervention | 2024-07-01 | 2024-07-31
YNE95: M181 | Yes |  |  | 3000 - Landscape and Ecology | Grass and vegetation | 4.8.5.1 | Grass and vegetation - Undertake amenity cut of amenity grass areas, including gate way features, village verges and special landscape features - ILM 2 | 6 | ILM | 3 x per year (Apr-Sept) | 2 | Days |  | Main intervention | 2024-07-01 | 2024-07-31 | No
YNE95: M181 | Yes |  |  | 3000 - Landscape and Ecology | Grass and vegetation | 4.8.5.2 | Grass and vegetation - Undertake 2m wide swathe cut of all highway verges to ensure strip remains unobstructed by vegetation throughout the year | 3345.3 | B | Annually (Apr-Sept) | 2 | Days |  | Main intervention | 2024-07-01 | 2024-07-31
YNE95: M181 | Yes |  |  | 3000 - Landscape and Ecology | Grass and vegetation | 4.8.5.3 | Grass and vegetation - Grass cut the central reserve | 6725.375 | B | Annually (Apr-Sept) | 2 | Days |  | Main intervention | 2024-07-01 | 2024-07-31
YNE95: M181 | Yes |  |  | 3000 - Landscape and Ecology | Injurious weeds | 4.8.7 | Maintain affected property to control the spread or increase of identified instances of Injurious Weeds | 6 | B | Annually (Apr-Sept) | 2 | Days |  | Main intervention | 2024-07-01 | 2024-07-31
YNE95: M181 | Yes |  |  | 3000 - Landscape and Ecology | Invasive Plant Species | 4.8.8 | Maintain affected property to control the spread or increase of identified instances of invasive plant species | 6 | B | Annually (Apr-Sept) | 2 | Days |  | Main intervention | 2024-07-01 | 2024-07-31
YNE95: M181 | Yes |  |  | 3000 - Landscape and Ecology | Grass and vegetation | 4.8.5.1 | Grass and vegetation - Undertake amenity cut of amenity grass areas, including gate way features, village verges and special landscape features - ILM 3 | 6 | ILM | 3 x per year (Apr-Sept) | 3 | Days |  | No - to be booked if needed | 2024-09-01 | 2024-09-30 | No
YNE95: M181 | Yes |  |  | 3000 - Landscape and Ecology | Shrubs (Ornamental) | 4.8.14 | Shrubs (Ornamental) - Maintain design requirements / amenity function | 6 | B | Annually (Sept-Feb) | Winter | Days |  | No - to be booked if needed | 2025-03-01 | 2025-03-31
YNE95: M181 | Yes |  |  | 3000 - Landscape and Ecology | Grassland | 4.8.9 | Maintain habitat integrity, including removal of scrub encroachment | 39192.9431 | B | Every 5 years (Sept-Feb) | Winter | Days |  | No - Winter Programme | 2025-03-01 | 2025-03-31
YNE96: A180 Barnetby-Brocklesby | Yes |  |  | 3000 - Landscape and Ecology | Grass and vegetation | 4.8.5.1 | Grass and vegetation - Undertake amenity cut of amenity grass areas, including gate way features, village verges and special landscape features - ILM 1 | 4118.5325 | ILM | 3 x per year (Apr-Sept) | 1 |  |  | Amenity Visit 1 | 2024-04-01 | 2024-04-30 | Yes | Quants differ 9001
YNE96: A180 Barnetby-Brocklesby | Yes |  |  | 3000 - Landscape and Ecology | Grass and vegetation | 4.8.5.1 | Grass and vegetation - Undertake amenity cut of amenity grass areas, including gate way features, village verges and special landscape features - ILM 2 | 4118.5325 | ILM | 3 x per year (Apr-Sept) | 2 |  |  | Amenity Visit 2 | 2024-06-01 | 2024-06-30 | Yes | Quants differ 9001
YNE96: A180 Barnetby-Brocklesby | Yes |  |  | 3000 - Landscape and Ecology | Grass and vegetation | 4.8.3.1 | Grass and vegetation - Maintain and preserve sight lines and stopping distance, including junctions, access points, curves, bends and central reserve | 4642 | B | Annually | 3 |  |  | Main intervention | 2024-07-01 | 2024-08-31
YNE96: A180 Barnetby-Brocklesby | Yes |  |  | 3000 - Landscape and Ecology | Grass and vegetation | 4.8.3.3 | Grass and vegetation - Maintain and preserve road users visibility of road traffic signs and signals | 469 | B | Annually | 3 |  |  | Main intervention | 2024-07-01 | 2024-08-31
YNE96: A180 Barnetby-Brocklesby | Yes |  |  | 3000 - Landscape and Ecology | Grass and vegetation | 4.8.4.1 | Grass and vegetation - Ensure illumination / lumination from lighting is not obscured | 16 | B | Annually | 3 |  |  | Main intervention | 2024-07-01 | 2024-08-31
YNE96: A180 Barnetby-Brocklesby | Yes |  |  | 3000 - Landscape and Ecology | Grass and vegetation | 4.8.4.2 | Grass and vegetation - Remove obstructions and / or maintain vegetation to facilitate safe access for inspection and maintenance of feeder pillars and technology equipment | 27 | B | Annually | 3 |  |  | Main intervention | 2024-07-01 | 2024-08-31
YNE96: A180 Barnetby-Brocklesby | Yes |  |  | 3000 - Landscape and Ecology | Grass and vegetation | 4.8.4.3 | Grass and vegetation - Remove obstructions and maintain vegetation to provide safe access to and use of footways, cycle tracks, bridleways, footpaths and paved pedestrian areas | 1583.6 | B | Annually | 3 |  |  | Main intervention | 2024-07-01 | 2024-08-31
YNE96: A180 Barnetby-Brocklesby | Yes |  |  | 3000 - Landscape and Ecology | Grass and vegetation | 4.8.5.1 | Grass and vegetation - Undertake amenity cut of amenity grass areas, including gate way features, village verges and special landscape features - ILM 3 | 4118.5325 | ILM | 3 x per year (Apr-Sept) | 3 |  |  | Main intervention | 2024-07-01 | 2024-08-31 | Yes | Quants differ 9001
YNE96: A180 Barnetby-Brocklesby | Yes |  |  | 3000 - Landscape and Ecology | Grass and vegetation | 4.8.5.2 | Grass and vegetation - Undertake 2m wide swathe cut of all highway verges to ensure strip remains unobstructed by vegetation throughout the year | 22785.3 | B | Annually (Apr-Sept) | 3 |  |  | Main intervention | 2024-07-01 | 2024-08-31
YNE96: A180 Barnetby-Brocklesby | Yes |  |  | 3000 - Landscape and Ecology | Grass and vegetation | 4.8.5.3 | Grass and vegetation - Grass cut the central reserve | 9965.059 | B | Annually (Apr-Sept) | 3 |  |  | Main intervention | 2024-07-01 | 2024-08-31
YNE96: A180 Barnetby-Brocklesby | Yes |  |  | 3000 - Landscape and Ecology | Conservation grassland / wildflower grassland | 4.8.11 | Wildflower - Maintain habitat integrity including removal of scrub encroachment and undesirable weed species | 32462.6 | B | Annually (Sept-Oct) | Winter |  |  | No - Winter Programme | 2024-10-01 | 2024-10-31
YNE96: A180 Barnetby-Brocklesby | Yes |  |  | 3000 - Landscape and Ecology | Grassland | 4.8.9 | Maintain habitat integrity, including removal of scrub encroachment | 224643.5395 | B | Every 5 years (Sept-Feb) | Winter | Days |  | No - Winter Programme | 2025-03-01 | 2025-03-31
YNE97: A180 Brocklesby-Stallingborough | Yes |  |  | 3000 - Landscape and Ecology | Grass and vegetation | 4.8.5.1 | Grass and vegetation - Undertake amenity cut of amenity grass areas, including gate way features, village verges and special landscape features - ILM 1 | 2836.1981 | ILM | 3 x per year (Apr-Sept) | 1 |  |  | Amenity Visit 1 | 2024-04-01 | 2024-04-30 | Yes | Quants differ 11741
YNE97: A180 Brocklesby-Stallingborough | Yes |  |  | 3000 - Landscape and Ecology | Grass and vegetation | 4.8.5.1 | Grass and vegetation - Undertake amenity cut of amenity grass areas, including gate way features, village verges and special landscape features - ILM 2 | 2836.1981 | ILM | 3 x per year (Apr-Sept) | 2 |  |  | Amenity Visit 2 | 2024-06-01 | 2024-06-30 | Yes | Quants differ 11741
YNE97: A180 Brocklesby-Stallingborough | Yes |  |  | 3000 - Landscape and Ecology | Wildlife Housings / Structures | 4.8.17 | Wildlife Housings / Structures - Remove all material that could impair operation | 1 | B | Annually | 3 |  |  | Main intervention | 2024-07-01 | 2024-08-31
YNE97: A180 Brocklesby-Stallingborough | Yes |  |  | 3000 - Landscape and Ecology | Grass and vegetation | 4.8.3.1 | Grass and vegetation - Maintain and preserve sight lines and stopping distance, including junctions, access points, curves, bends and central reserve | 2857 | B | Annually | 3 |  |  | Main intervention | 2024-07-01 | 2024-08-31
YNE97: A180 Brocklesby-Stallingborough | Yes |  |  | 3000 - Landscape and Ecology | Grass and vegetation | 4.8.3.3 | Grass and vegetation - Maintain and preserve road users visibility of road traffic signs and signals | 157 | B | Annually | 3 |  |  | Main intervention | 2024-07-01 | 2024-08-31
YNE97: A180 Brocklesby-Stallingborough | Yes |  |  | 3000 - Landscape and Ecology | Grass and vegetation | 4.8.4.1 | Grass and vegetation - Ensure illumination / lumination from lighting is not obscured | 16 | B | Annually | 3 |  |  | Main intervention | 2024-07-01 | 2024-08-31
YNE97: A180 Brocklesby-Stallingborough | Yes |  |  | 3000 - Landscape and Ecology | Grass and vegetation | 4.8.4.2 | Grass and vegetation - Remove obstructions and / or maintain vegetation to facilitate safe access for inspection and maintenance of feeder pillars and technology equipment | 16 | B | Annually | 3 |  |  | Main intervention | 2024-07-01 | 2024-08-31
YNE97: A180 Brocklesby-Stallingborough | Yes |  |  | 3000 - Landscape and Ecology | Grass and vegetation | 4.8.4.3 | Grass and vegetation - Remove obstructions and maintain vegetation to provide safe access to and use of footways, cycle tracks, bridleways, footpaths and paved pedestrian areas | 925.15 | B | Annually | 3 |  |  | Main intervention | 2024-07-01 | 2024-08-31
YNE97: A180 Brocklesby-Stallingborough | Yes |  |  | 3000 - Landscape and Ecology | Grass and vegetation | 4.8.5.1 | Grass and vegetation - Undertake amenity cut of amenity grass areas, including gate way features, village verges and special landscape features - ILM 3 | 2836.1981 | ILM | 3 x per year (Apr-Sept) | 3 |  |  | Main intervention | 2024-07-01 | 2024-08-31 | Yes | Quants differ 11741
YNE97: A180 Brocklesby-Stallingborough | Yes |  |  | 3000 - Landscape and Ecology | Grass and vegetation | 4.8.5.2 | Grass and vegetation - Undertake 2m wide swathe cut of all highway verges to ensure strip remains unobstructed by vegetation throughout the year | 13715.1 | B | Annually (Apr-Sept) | 3 |  |  | Main intervention | 2024-07-01 | 2024-08-31
YNE97: A180 Brocklesby-Stallingborough | Yes |  |  | 3000 - Landscape and Ecology | Grass and vegetation | 4.8.5.3 | Grass and vegetation - Grass cut the central reserve | 8425.708 | B | Annually (Apr-Sept) | 3 |  |  | Main intervention | 2024-07-01 | 2024-08-31
YNE97: A180 Brocklesby-Stallingborough | Yes |  |  | 3000 - Landscape and Ecology | Conservation grassland / wildflower grassland | 4.8.11 | Wildflower - Maintain habitat integrity including removal of scrub encroachment and undesirable weed species | 10095.6 | B | Annually (Sept-Oct) | Winter |  |  | No - Winter Programme | 2024-10-01 | 2024-10-31
YNE97: A180 Brocklesby-Stallingborough | Yes |  |  | 3000 - Landscape and Ecology | Grassland | 4.8.9 | Maintain habitat integrity, including removal of scrub encroachment | 105066.008 | B | Every 5 years (Sept-Feb) | Winter | Days |  | No - Winter Programme | 2025-03-01 | 2025-03-31
YNE98: A180 Stallingborough-GreatCoates | Yes |  |  | 3000 - Landscape and Ecology | Grass and vegetation | 4.8.5.1 | Grass and vegetation - Undertake amenity cut of amenity grass areas, including gate way features, village verges and special landscape features - ILM 1 | 2254.6435 | ILM | 3 x per year (Apr-Sept) | 1 |  |  | Amenity Visit 1 | 2024-04-01 | 2024-04-30 | Yes
YNE98: A180 Stallingborough-GreatCoates | Yes |  |  | 3000 - Landscape and Ecology | Grass and vegetation | 4.8.5.1 | Grass and vegetation - Undertake amenity cut of amenity grass areas, including gate way features, village verges and special landscape features - ILM 2 | 2254.6435 | ILM | 3 x per year (Apr-Sept) | 2 |  |  | Amenity Visit 2 | 2024-06-01 | 2024-06-30 | Yes
YNE98: A180 Stallingborough-GreatCoates | Yes |  |  | 3000 - Landscape and Ecology | Grass and vegetation | 4.8.3.1 | Grass and vegetation - Maintain and preserve sight lines and stopping distance, including junctions, access points, curves, bends and central reserve | 2290 | B | Annually | 3 |  |  | Main intervention | 2024-07-01 | 2024-08-31
YNE98: A180 Stallingborough-GreatCoates | Yes |  |  | 3000 - Landscape and Ecology | Grass and vegetation | 4.8.3.3 | Grass and vegetation - Maintain and preserve road users visibility of road traffic signs and signals | 148 | B | Annually | 3 |  |  | Main intervention | 2024-07-01 | 2024-08-31
YNE98: A180 Stallingborough-GreatCoates | Yes |  |  | 3000 - Landscape and Ecology | Grass and vegetation | 4.8.4.1 | Grass and vegetation - Ensure illumination / lumination from lighting is not obscured | 54 | B | Annually | 3 |  |  | Main intervention | 2024-07-01 | 2024-08-31
YNE98: A180 Stallingborough-GreatCoates | Yes |  |  | 3000 - Landscape and Ecology | Grass and vegetation | 4.8.4.2 | Grass and vegetation - Remove obstructions and / or maintain vegetation to facilitate safe access for inspection and maintenance of feeder pillars and technology equipment | 16 | B | Annually | 3 |  |  | Main intervention | 2024-07-01 | 2024-08-31
YNE98: A180 Stallingborough-GreatCoates | Yes |  |  | 3000 - Landscape and Ecology | Grass and vegetation | 4.8.4.3 | Grass and vegetation - Remove obstructions and maintain vegetation to provide safe access to and use of footways, cycle tracks, bridleways, footpaths and paved pedestrian areas | 816.71 | B | Annually | 3 |  |  | Main intervention | 2024-07-01 | 2024-08-31
YNE98: A180 Stallingborough-GreatCoates | Yes |  |  | 3000 - Landscape and Ecology | Grass and vegetation | 4.8.5.1 | Grass and vegetation - Undertake amenity cut of amenity grass areas, including gate way features, village verges and special landscape features - ILM 3 | 2254.6435 | ILM | 3 x per year (Apr-Sept) | 3 |  |  | Main intervention | 2024-07-01 | 2024-08-31 | Yes
YNE98: A180 Stallingborough-GreatCoates | Yes |  |  | 3000 - Landscape and Ecology | Grass and vegetation | 4.8.5.2 | Grass and vegetation - Undertake 2m wide swathe cut of all highway verges to ensure strip remains unobstructed by vegetation throughout the year | 10431 | B | Annually (Apr-Sept) | 3 |  |  | Main intervention | 2024-07-01 | 2024-08-31
YNE98: A180 Stallingborough-GreatCoates | Yes |  |  | 3000 - Landscape and Ecology | Grass and vegetation | 4.8.5.3 | Grass and vegetation - Grass cut the central reserve | 10577.443 | B | Annually (Apr-Sept) | 3 |  |  | Main intervention | 2024-07-01 | 2024-08-31
YNE98: A180 Stallingborough-GreatCoates | Yes |  |  | 3000 - Landscape and Ecology | Grassland | 4.8.9 | Maintain habitat integrity, including removal of scrub encroachment | 63469.5125 | B | Every 5 years (Sept-Feb) | Winter | Days |  | No - Winter Programme | 2025-03-01 | 2025-03-31
YNE99: A180 GreatCoates-Pyewipe | Yes |  |  | 3000 - Landscape and Ecology | Grass and vegetation | 4.8.5.1 | Grass and vegetation - Undertake amenity cut of amenity grass areas, including gate way features, village verges and special landscape features - ILM 1 | 2458.1919 | ILM | 3 x per year (Apr-Sept) | 1 |  |  | No - to be booked if needed | 2024-04-01 | 2024-04-30 | Yes | Quants differ 1610
YNE99: A180 GreatCoates-Pyewipe | Yes |  |  | 3000 - Landscape and Ecology | Grass and vegetation | 4.8.5.1 | Grass and vegetation - Undertake amenity cut of amenity grass areas, including gate way features, village verges and special landscape features - ILM 2 | 2458.1919 | ILM | 3 x per year (Apr-Sept) | 2 |  |  | No - to be booked if needed | 2024-06-01 | 2024-06-30 | Yes | Quants differ 1610
YNE99: A180 GreatCoates-Pyewipe | Yes |  |  | 3000 - Landscape and Ecology | Grass and vegetation | 4.8.3.1 | Grass and vegetation - Maintain and preserve sight lines and stopping distance, including junctions, access points, curves, bends and central reserve | 1171 | B | Annually | 3 |  |  | Main intervention | 2024-07-01 | 2024-08-31
YNE99: A180 GreatCoates-Pyewipe | Yes |  |  | 3000 - Landscape and Ecology | Grass and vegetation | 4.8.3.2 | Grass and vegetation - Maintain and preserve CCTV camera operational visibility splays | 3 | B | Annually | 3 |  |  | Main intervention | 2024-07-01 | 2024-08-31
YNE99: A180 GreatCoates-Pyewipe | Yes |  |  | 3000 - Landscape and Ecology | Grass and vegetation | 4.8.3.3 | Grass and vegetation - Maintain and preserve road users visibility of road traffic signs and signals | 142 | B | Annually | 3 |  |  | Main intervention | 2024-07-01 | 2024-08-31
YNE99: A180 GreatCoates-Pyewipe | Yes |  |  | 3000 - Landscape and Ecology | Grass and vegetation | 4.8.4.1 | Grass and vegetation - Ensure illumination / lumination from lighting is not obscured | 110 | B | Annually | 3 |  |  | Main intervention | 2024-07-01 | 2024-08-31
YNE99: A180 GreatCoates-Pyewipe | Yes |  |  | 3000 - Landscape and Ecology | Grass and vegetation | 4.8.4.2 | Grass and vegetation - Remove obstructions and / or maintain vegetation to facilitate safe access for inspection and maintenance of feeder pillars and technology equipment | 11 | B | Annually | 3 |  |  | Main intervention | 2024-07-01 | 2024-08-31
YNE99: A180 GreatCoates-Pyewipe | Yes |  |  | 3000 - Landscape and Ecology | Grass and vegetation | 4.8.4.3 | Grass and vegetation - Remove obstructions and maintain vegetation to provide safe access to and use of footways, cycle tracks, bridleways, footpaths and paved pedestrian areas | 457.88 | B | Annually | 3 |  |  | Main intervention | 2024-07-01 | 2024-08-31
YNE99: A180 GreatCoates-Pyewipe | Yes |  |  | 3000 - Landscape and Ecology | Grass and vegetation | 4.8.5.1 | Grass and vegetation - Undertake amenity cut of amenity grass areas, including gate way features, village verges and special landscape features - ILM 3 | 2458.1919 | ILM | 3 x per year (Apr-Sept) | 3 |  |  | Main intervention | 2024-07-01 | 2024-08-31 | Yes | Quants differ 1610
YNE99: A180 GreatCoates-Pyewipe | Yes |  |  | 3000 - Landscape and Ecology | Grass and vegetation | 4.8.5.2 | Grass and vegetation - Undertake 2m wide swathe cut of all highway verges to ensure strip remains unobstructed by vegetation throughout the year | 5421.6 | B | Annually (Apr-Sept) | 3 |  |  | Main intervention | 2024-07-01 | 2024-08-31
YNE99: A180 GreatCoates-Pyewipe | Yes |  |  | 3000 - Landscape and Ecology | Grass and vegetation | 4.8.5.3 | Grass and vegetation - Grass cut the central reserve | 4176.14 | B | Annually (Apr-Sept) | 3 |  |  | Main intervention | 2024-07-01 | 2024-08-31
YNE99: A180 GreatCoates-Pyewipe | Yes |  |  | 3000 - Landscape and Ecology | Grassland | 4.8.9 | Maintain habitat integrity, including removal of scrub encroachment | 28808.1637 | B | Every 5 years (Sept-Feb) | Winter | Days |  | No - Winter Programme | 2025-03-01 | 2025-03-31
YNE42: A64 Headley-A162 | Yes |  |  | 3000 - Landscape and Ecology | Grass and vegetation | 4.8.5.1 | Grass and vegetation - Undertake amenity cut of amenity grass areas, including gate way features, village verges and special landscape features - ILM 1 | 2254.6435 | ILM | 3 x per year (Apr-Sept) | 1 |  |  | Main Intervention | 2024-05-01 | 2024-06-30
YNE42: A64 Headley-A162 | Yes |  |  | 3000 - Landscape and Ecology | Grass and vegetation | 4.8.5.1 | Grass and vegetation - Undertake amenity cut of amenity grass areas, including gate way features, village verges and special landscape features - ILM 2 | 2254.6435 | ILM | 3 x per year (Apr-Sept) | 2 |  |  | Amenity Visit 2 | 2024-07-01 | 2024-07-31
YNE42: A64 Headley-A162 | Yes |  |  | 3000 - Landscape and Ecology | Grass and vegetation | 4.8.5.1 | Grass and vegetation - Undertake amenity cut of amenity grass areas, including gate way features, village verges and special landscape features - ILM 3 | 2254.6435 | ILM | 3 x per year (Apr-Sept) | 3 |  |  | Amenity Visit 3 | 2024-09-01 | 2024-09-30
YNE47: A64 Bondhill-Fulford | Yes |  |  | 3000 - Landscape and Ecology | Grass and vegetation | 4.8.5.1 | Grass and vegetation - Undertake amenity cut of amenity grass areas, including gate way features, village verges and special landscape features - ILM 1 | 2254.6435 | ILM | 3 x per year (Apr-Sept) | 1 |  |  | Main Intervention | 2024-05-01 | 2024-06-30
YNE47: A64 Bondhill-Fulford | Yes |  |  | 3000 - Landscape and Ecology | Grass and vegetation | 4.8.5.1 | Grass and vegetation - Undertake amenity cut of amenity grass areas, including gate way features, village verges and special landscape features - ILM 2 | 2254.6435 | ILM | 3 x per year (Apr-Sept) | 2 |  |  | Amenity Visit 2 | 2024-07-01 | 2024-07-31
YNE47: A64 Bondhill-Fulford | Yes |  |  | 3000 - Landscape and Ecology | Grass and vegetation | 4.8.5.1 | Grass and vegetation - Undertake amenity cut of amenity grass areas, including gate way features, village verges and special landscape features - ILM 3 | 2254.6435 | ILM | 3 x per year (Apr-Sept) | 3 |  |  | Amenity Visit 3 | 2024-09-01 | 2024-09-30
YNE49: A64 Grimston-Hopgrove | Yes |  |  | 3000 - Landscape and Ecology | Grass and vegetation | 4.8.5.1 | Grass and vegetation - Undertake amenity cut of amenity grass areas, including gate way features, village verges and special landscape features - ILM 1 | 2254.6435 | ILM | 3 x per year (Apr-Sept) | 1 |  |  | Main Intervention | 2024-05-01 | 2024-06-30
YNE49: A64 Grimston-Hopgrove | Yes |  |  | 3000 - Landscape and Ecology | Grass and vegetation | 4.8.5.1 | Grass and vegetation - Undertake amenity cut of amenity grass areas, including gate way features, village verges and special landscape features - ILM 2 | 2254.6435 | ILM | 3 x per year (Apr-Sept) | 2 |  |  | Amenity Visit 2 | 2024-07-01 | 2024-07-31
YNE49: A64 Grimston-Hopgrove | Yes |  |  | 3000 - Landscape and Ecology | Grass and vegetation | 4.8.5.1 | Grass and vegetation - Undertake amenity cut of amenity grass areas, including gate way features, village verges and special landscape features - ILM 3 | 2254.6435 | ILM | 3 x per year (Apr-Sept) | 3 |  |  | Amenity Visit 3 | 2024-09-01 | 2024-09-30
YNE54: A64 PickeringInt-Brambling | Yes |  |  | 3000 - Landscape and Ecology | Grass and vegetation | 4.8.5.1 | Grass and vegetation - Undertake amenity cut of amenity grass areas, including gate way features, village verges and special landscape features - ILM 1 | 2254.6435 | ILM | 3 x per year (Apr-Sept) | 1 |  |  | Main Intervention | 2024-05-01 | 2024-06-30
YNE54: A64 PickeringInt-Brambling | Yes |  |  | 3000 - Landscape and Ecology | Grass and vegetation | 4.8.5.1 | Grass and vegetation - Undertake amenity cut of amenity grass areas, including gate way features, village verges and special landscape features - ILM 2 | 2254.6435 | ILM | 3 x per year (Apr-Sept) | 2 |  |  | Amenity Visit 2 | 2024-07-01 | 2024-07-31
YNE54: A64 PickeringInt-Brambling | Yes |  |  | 3000 - Landscape and Ecology | Grass and vegetation | 4.8.5.1 | Grass and vegetation - Undertake amenity cut of amenity grass areas, including gate way features, village verges and special landscape features - ILM 3 | 2254.6435 | ILM | 3 x per year (Apr-Sept) | 3 |  |  | Amenity Visit 3 | 2024-09-01 | 2024-09-30
YNE77: A628 Crowden-Flouch | Yes |  |  | 3000 - Landscape and Ecology | Grass and vegetation | 4.8.5.1 | Grass and vegetation - Undertake amenity cut of amenity grass areas, including gate way features, village verges and special landscape features - ILM 1 | 2254.6435 | ILM | 3 x per year (Apr-Sept) | 1 |  |  | Amenity Visit 1 | 2024-05-01 | 2024-05-31
YNE77: A628 Crowden-Flouch | Yes |  |  | 3000 - Landscape and Ecology | Grass and vegetation | 4.8.5.1 | Grass and vegetation - Undertake amenity cut of amenity grass areas, including gate way features, village verges and special landscape features - ILM 2 | 2254.6435 | ILM | 3 x per year (Apr-Sept) | 2 |  |  | Main intervention | 2024-07-01 | 2024-07-31
YNE77: A628 Crowden-Flouch | Yes |  |  | 3000 - Landscape and Ecology | Grass and vegetation | 4.8.5.1 | Grass and vegetation - Undertake amenity cut of amenity grass areas, including gate way features, village verges and special landscape features - ILM 3 | 2254.6435 | ILM | 3 x per year (Apr-Sept) | 3 |  |  | Amenity Visit 3 | 2024-09-01 | 2024-09-30
Note on I1: [Threaded comment] Your version of Excel allows you to read this threaded comment; however, any edits to it will get removed if the file is opened in a newer version of Excel. Learn more: https://go.microsoft.com/fwlink/?linkid=870924 Comment: If cell is orange, no quants in Confirm but listed by consulting as done. I have kept last years quants in these cells

## Pivot - Total Qts by Month
Asset Type | 3000 - Landscape and Ecology
Sum of Quants |  |  |  |  | Planned Completion
Maintenance Route | TM Booked? | Location for ILM Sections | SOR | Activity | 2024-04-30 | 2024-05-31 | 2024-06-30 | 2024-07-31 | 2024-08-31 | 2024-09-30 | 2024-10-31 | 2024-11-30 | 2024-12-31 | 2025-01-31 | 2025-02-28 | 2025-03-31 | Grand Total
YNE1: M62 J22-23 | Main Intervention | (blank) | 4.8.3.1 | Grass and vegetation - Maintain and preserve sight lines and stopping distance, including junctions, access points, curves, bends and central reserve | 2024-04-30: 24488.3 | 24488.3
|  |  | 4.8.3.2 | Grass and vegetation - Maintain and preserve CCTV camera operational visibility splays | 2024-04-30: 6 | 6
|  |  | 4.8.3.3 | Grass and vegetation - Maintain and preserve road users visibility of road traffic signs and signals | 2024-04-30: 296 | 296
|  |  | 4.8.4.1 | Grass and vegetation - Ensure illumination / lumination from lighting is not obscured | 2024-04-30: 16 | 16
|  |  | 4.8.4.2 | Grass and vegetation - Remove obstructions and / or maintain vegetation to facilitate safe access for inspection and maintenance of feeder pillars and technology equipment | 2024-04-30: 143 | 143
|  |  | 4.8.4.3 | Grass and vegetation - Remove obstructions and maintain vegetation to provide safe access to and use of footways, cycle tracks, bridleways, footpaths and paved pedestrian areas | 2024-04-30: 43.53 | 43.53
|  |  | 4.8.5.2 | Grass and vegetation - Undertake 2m wide swathe cut of all highway verges to ensure strip remains unobstructed by vegetation throughout the year | 2024-04-30: 23741.1 | 23741.1
|  |  | 4.8.5.3 | Grass and vegetation - Grass cut the central reserve | 2024-04-30: 21040.554 | 21040.554
|  |  | 4.8.8 | Maintain affected property to control the spread or increase of identified instances of invasive plant species | 2024-04-30: 5888.274 | 5888.274
| No - Winter Programme | (blank) | 4.8.11 | Wildflower - Maintain habitat integrity including removal of scrub encroachment and undesirable weed species | 2024-09-30: 16155.9 | 16155.9
YNE10: M62 J32-33 | Main Intervention | (blank) | 4.8.17 | Wildlife Housings / Structures - Remove all material that could impair operation | 2024-05-31: 4 | 4
|  |  | 4.8.3.1 | Grass and vegetation - Maintain and preserve sight lines and stopping distance, including junctions, access points, curves, bends and central reserve | 2024-05-31: 23726.7 | 23726.7
|  |  | 4.8.3.2 | Grass and vegetation - Maintain and preserve CCTV camera operational visibility splays | 2024-05-31: 3 | 3
|  |  | 4.8.3.3 | Grass and vegetation - Maintain and preserve road users visibility of road traffic signs and signals | 2024-05-31: 186 | 186
|  |  | 4.8.4.1 | Grass and vegetation - Ensure illumination / lumination from lighting is not obscured | 2024-05-31: 232 | 232
|  |  | 4.8.4.2 | Grass and vegetation - Remove obstructions and / or maintain vegetation to facilitate safe access for inspection and maintenance of feeder pillars and technology equipment | 2024-05-31: 120 | 120
|  |  | 4.8.4.3 | Grass and vegetation - Remove obstructions and maintain vegetation to provide safe access to and use of footways, cycle tracks, bridleways, footpaths and paved pedestrian areas | 2024-05-31: 76.49 | 76.49
|  |  | 4.8.5.1 | Grass and vegetation - Undertake amenity cut of amenity grass areas, including gate way features, village verges and special landscape features - ILM 1 | 2024-05-31: 4484.8888 | 4484.8888
|  |  | 4.8.5.2 | Grass and vegetation - Undertake 2m wide swathe cut of all highway verges to ensure strip remains unobstructed by vegetation throughout the year | 2024-05-31: 15332.4 | 15332.4
|  |  | 4.8.5.3 | Grass and vegetation - Grass cut the central reserve | 2024-05-31: 11695.943 | 11695.943
|  |  | 4.8.8 | Maintain affected property to control the spread or increase of identified instances of invasive plant species | 2024-05-31: 783.9403 | 783.9403
| No - to be booked if needed | (blank) | 4.8.5.1 | Grass and vegetation - Undertake amenity cut of amenity grass areas, including gate way features, village verges and special landscape features - ILM 2 | 2024-06-30: 4484.8888 | 4484.8888
|  |  |  | Grass and vegetation - Undertake amenity cut of amenity grass areas, including gate way features, village verges and special landscape features - ILM 3 | 2024-08-31: 4484.8888 | 4484.8888
YNE100: A160 Brocklesby-Habrough | Enhanced Maintenance 1 | (blank) | 4.8.5.1 | Grass and vegetation - Undertake amenity cut of amenity grass areas, including gate way features, village verges and special landscape features - ILM 1 | 2024-04-30: 48847 | 48847
| Enhanced Maintenance 2 | (blank) | 4.8.5.1 | Grass and vegetation - Undertake amenity cut of amenity grass areas, including gate way features, village verges and special landscape features - ILM 2 | 2024-05-31: 48847 | 48847
| Enhanced Maintenance 3 | (blank) | 4.8.5.1 | Grass and vegetation - Undertake amenity cut of amenity grass areas, including gate way features, village verges and special landscape features - ILM 3 | 2024-06-30: 48847 | 48847
| Enhanced Maintenance 5 | (blank) | 4.8.5.1 | Grass and vegetation - Undertake amenity cut of amenity grass areas, including gate way features, village verges and special landscape features - ILM 5 | 2024-09-30: 48847 | 48847
| Main Intervention | (blank) | 4.8.3.1 | Grass and vegetation - Maintain and preserve sight lines and stopping distance, including junctions, access points, curves, bends and central reserve | 2024-08-31: 827 | 827
|  |  | 4.8.3.3 | Grass and vegetation - Maintain and preserve road users visibility of road traffic signs and signals | 2024-08-31: 54 | 54
|  |  | 4.8.4.2 | Grass and vegetation - Remove obstructions and / or maintain vegetation to facilitate safe access for inspection and maintenance of feeder pillars and technology equipment | 2024-08-31: 5 | 5
|  |  | 4.8.4.3 | Grass and vegetation - Remove obstructions and maintain vegetation to provide safe access to and use of footways, cycle tracks, bridleways, footpaths and paved pedestrian areas | 2024-08-31: 1902 | 1902
|  |  | 4.8.5.1 | Grass and vegetation - Undertake amenity cut of amenity grass areas, including gate way features, village verges and special landscape features - ILM 4 | 2024-08-31: 48847 | 48847
|  |  | 4.8.5.2 | Grass and vegetation - Undertake 2m wide swathe cut of all highway verges to ensure strip remains unobstructed by vegetation throughout the year | 2024-08-31: 3720.6 | 3720.6
|  |  | 4.8.5.3 | Grass and vegetation - Grass cut the central reserve | 2024-08-31: 6577.6 | 6577.6
| No - Winter Programme | (blank) | 4.8.11 | Wildflower - Maintain habitat integrity including removal of scrub encroachment and undesirable weed species | 2024-09-30: 54878 | 54878
YNE101: A160 Habrough-Manby | Enhanced Maintenance 1 | (blank) | 4.8.5.1 | Grass and vegetation - Undertake amenity cut of amenity grass areas, including gate way features, village verges and special landscape features - ILM 1 | 2024-04-30: 48847 | 48847
| Enhanced Maintenance 2 | (blank) | 4.8.5.1 | Grass and vegetation - Undertake amenity cut of amenity grass areas, including gate way features, village verges and special landscape features - ILM 2 | 2024-05-31: 48847 | 48847
| Enhanced Maintenance 3 | (blank) | 4.8.5.1 | Grass and vegetation - Undertake amenity cut of amenity grass areas, including gate way features, village verges and special landscape features - ILM 3 | 2024-06-30: 48847 | 48847
| Enhanced Maintenance 5 | (blank) | 4.8.5.1 | Grass and vegetation - Undertake amenity cut of amenity grass areas, including gate way features, village verges and special landscape features - ILM 5 | 2024-09-30: 48847 | 48847
| Main Intervention | (blank) | 4.8.3.1 | Grass and vegetation - Maintain and preserve sight lines and stopping distance, including junctions, access points, curves, bends and central reserve | 2024-08-31: 1168 | 1168
|  |  | 4.8.3.3 | Grass and vegetation - Maintain and preserve road users visibility of road traffic signs and signals | 2024-08-31: 144 | 144
|  |  | 4.8.4.1 | Grass and vegetation - Ensure illumination / lumination from lighting is not obscured | 2024-08-31: 117 | 117
|  |  | 4.8.4.2 | Grass and vegetation - Remove obstructions and / or maintain vegetation to facilitate safe access for inspection and maintenance of feeder pillars and technology equipment | 2024-08-31: 9 | 9
|  |  | 4.8.4.3 | Grass and vegetation - Remove obstructions and maintain vegetation to provide safe access to and use of footways, cycle tracks, bridleways, footpaths and paved pedestrian areas | 2024-08-31: 5979 | 5979
|  |  | 4.8.5.1 | Grass and vegetation - Undertake amenity cut of amenity grass areas, including gate way features, village verges and special landscape features - ILM 4 | 2024-08-31: 48847 | 48847
|  |  | 4.8.5.2 | Grass and vegetation - Undertake 2m wide swathe cut of all highway verges to ensure strip remains unobstructed by vegetation throughout the year | 2024-08-31: 5709.6 | 5709.6
|  |  | 4.8.5.3 | Grass and vegetation - Grass cut the central reserve | 2024-08-31: 21080.1342 | 21080.1342
| No - Winter Programme | (blank) | 4.8.11 | Wildflower - Maintain habitat integrity including removal of scrub encroachment and undesirable weed species | 2024-09-30: 26649 | 26649
YNE102: A162 Ferrybridge | Main Intervention | (blank) | 4.8.3.1 | Grass and vegetation - Maintain and preserve sight lines and stopping distance, including junctions, access points, curves, bends and central reserve | 2024-08-31: 923 | 923
|  |  | 4.8.3.3 | Grass and vegetation - Maintain and preserve road users visibility of road traffic signs and signals | 2024-08-31: 26 | 26
|  |  | 4.8.4.1 | Grass and vegetation - Ensure illumination / lumination from lighting is not obscured | 2024-08-31: 33 | 33
|  |  | 4.8.4.2 | Grass and vegetation - Remove obstructions and / or maintain vegetation to facilitate safe access for inspection and maintenance of feeder pillars and technology equipment | 2024-08-31: 8 | 8
|  |  | 4.8.5.2 | Grass and vegetation - Undertake 2m wide swathe cut of all highway verges to ensure strip remains unobstructed by vegetation throughout the year | 2024-08-31: 5742 | 5742
|  |  | 4.8.5.3 | Grass and vegetation - Grass cut the central reserve | 2024-08-31: 3423.23 | 3423.23
YNE103: A62 Gildersome | Main Intervention | (blank) | 4.8.17 | Wildlife Housings / Structures - Remove all material that could impair operation | [12 empty] | 1 | bar: 2024-08-31
|  |  | 4.8.3.1 | Grass and vegetation - Maintain and preserve sight lines and stopping distance, including junctions, access points, curves, bends and central reserve | 2024-08-31: 4495.2 | 4495.2
|  |  | 4.8.3.3 | Grass and vegetation - Maintain and preserve road users visibility of road traffic signs and signals | 2024-08-31: 100 | 100
|  |  | 4.8.4.1 | Grass and vegetation - Ensure illumination / lumination from lighting is not obscured | 2024-08-31: 86 | 86
|  |  | 4.8.4.2 | Grass and vegetation - Remove obstructions and / or maintain vegetation to facilitate safe access for inspection and maintenance of feeder pillars and technology equipment | 2024-08-31: 93 | 93
|  |  | 4.8.4.3 | Grass and vegetation - Remove obstructions and maintain vegetation to provide safe access to and use of footways, cycle tracks, bridleways, footpaths and paved pedestrian areas | 2024-08-31: 2455.21 | 2455.21
|  |  | 4.8.5.2 | Grass and vegetation - Undertake 2m wide swathe cut of all highway verges to ensure strip remains unobstructed by vegetation throughout the year | 2024-08-31: 1854 | 1854
|  |  | 4.8.5.3 | Grass and vegetation - Grass cut the central reserve | 2024-08-31: 304.43 | 304.43
YNE104: A631 Tinsley | Main Intervention | (blank) | 4.8.3.2 | Grass and vegetation - Maintain and preserve CCTV camera operational visibility splays | 2024-07-31: 2 | 2
|  |  | 4.8.3.3 | Grass and vegetation - Maintain and preserve road users visibility of road traffic signs and signals | 2024-07-31: 164 | 164
|  |  | 4.8.4.1 | Grass and vegetation - Ensure illumination / lumination from lighting is not obscured | 2024-07-31: 48 | 48
|  |  | 4.8.4.2 | Grass and vegetation - Remove obstructions and / or maintain vegetation to facilitate safe access for inspection and maintenance of feeder pillars and technology equipment | 2024-07-31: 50 | 50
|  |  | 4.8.4.3 | Grass and vegetation - Remove obstructions and maintain vegetation to provide safe access to and use of footways, cycle tracks, bridleways, footpaths and paved pedestrian areas | 2024-07-31: 4422.81 | 4422.81
|  |  | 4.8.5.2 | Grass and vegetation - Undertake 2m wide swathe cut of all highway verges to ensure strip remains unobstructed by vegetation throughout the year | 2024-07-31: 3737.7 | 3737.7
|  |  | 4.8.8 | Maintain affected property to control the spread or increase of identified instances of invasive plant species | 2024-07-31: 746.0946 | 746.0946
YNE105: A638 Redhouse | Main Intervention | (blank) | 4.8.3.1 | Grass and vegetation - Maintain and preserve sight lines and stopping distance, including junctions, access points, curves, bends and central reserve | 2024-09-30: 459 | 459
|  |  | 4.8.3.3 | Grass and vegetation - Maintain and preserve road users visibility of road traffic signs and signals | 2024-09-30: 61 | 61
|  |  | 4.8.4.1 | Grass and vegetation - Ensure illumination / lumination from lighting is not obscured | 2024-09-30: 204 | 204
|  |  | 4.8.4.2 | Grass and vegetation - Remove obstructions and / or maintain vegetation to facilitate safe access for inspection and maintenance of feeder pillars and technology equipment | 2024-09-30: 8 | 8
|  |  | 4.8.4.3 | Grass and vegetation - Remove obstructions and maintain vegetation to provide safe access to and use of footways, cycle tracks, bridleways, footpaths and paved pedestrian areas | 2024-09-30: 1710.36 | 1710.36
|  |  | 4.8.5.2 | Grass and vegetation - Undertake 2m wide swathe cut of all highway verges to ensure strip remains unobstructed by vegetation throughout the year | 2024-09-30: 3863.7 | 3863.7
YNE106: A1M J34-35 | Main Intervention | (blank) | 4.8.17 | Wildlife Housings / Structures - Remove all material that could impair operation | [12 empty] | 1 | bar: 2024-09-30
|  |  | 4.8.3.1 | Grass and vegetation - Maintain and preserve sight lines and stopping distance, including junctions, access points, curves, bends and central reserve | 2024-09-30: 5079 | 5079
|  |  | 4.8.3.2 | Grass and vegetation - Maintain and preserve CCTV camera operational visibility splays | [12 empty] | 1 | bar: 2024-09-30
|  |  | 4.8.3.3 | Grass and vegetation - Maintain and preserve road users visibility of road traffic signs and signals | 2024-09-30: 85 | 85
|  |  | 4.8.4.1 | Grass and vegetation - Ensure illumination / lumination from lighting is not obscured | 2024-09-30: 10 | 10
|  |  | 4.8.4.2 | Grass and vegetation - Remove obstructions and / or maintain vegetation to facilitate safe access for inspection and maintenance of feeder pillars and technology equipment | 2024-09-30: 48 | 48
|  |  | 4.8.4.3 | Grass and vegetation - Remove obstructions and maintain vegetation to provide safe access to and use of footways, cycle tracks, bridleways, footpaths and paved pedestrian areas | 2024-09-30: 95.32 | 95.32
|  |  | 4.8.5.2 | Grass and vegetation - Undertake 2m wide swathe cut of all highway verges to ensure strip remains unobstructed by vegetation throughout the year | 2024-09-30: 23473.8 | 23473.8
| No - Winter Programme | (blank) | 4.8.11 | Wildflower - Maintain habitat integrity including removal of scrub encroachment and undesirable weed species | 2024-09-30: 9476.8 | 9476.8
|  |  | 4.8.2 | Woodland - thin / coppice | 2024-09-30: 216629.3 | 216629.3
YNE107: A1M J35-36 | Main Intervention | (blank) | 4.8.3.1 | Grass and vegetation - Maintain and preserve sight lines and stopping distance, including junctions, access points, curves, bends and central reserve | 2024-09-30: 1669 | 1669
|  |  | 4.8.3.2 | Grass and vegetation - Maintain and preserve CCTV camera operational visibility splays | 2024-09-30: 2 | 2
|  |  | 4.8.3.3 | Grass and vegetation - Maintain and preserve road users visibility of road traffic signs and signals | 2024-09-30: 66 | 66
|  |  | 4.8.4.1 | Grass and vegetation - Ensure illumination / lumination from lighting is not obscured | 2024-09-30: 12 | 12
|  |  | 4.8.4.2 | Grass and vegetation - Remove obstructions and / or maintain vegetation to facilitate safe access for inspection and maintenance of feeder pillars and technology equipment | 2024-09-30: 19 | 19
|  |  | 4.8.4.3 | Grass and vegetation - Remove obstructions and maintain vegetation to provide safe access to and use of footways, cycle tracks, bridleways, footpaths and paved pedestrian areas | 2024-09-30: 175.11 | 175.11
|  |  | 4.8.5.2 | Grass and vegetation - Undertake 2m wide swathe cut of all highway verges to ensure strip remains unobstructed by vegetation throughout the year | 2024-09-30: 7745.4 | 7745.4
|  |  | 4.8.5.3 | Grass and vegetation - Grass cut the central reserve | 2024-09-30: 6607.889 | 6607.889
| No - Winter Programme | (blank) | 4.8.11 | Wildflower - Maintain habitat integrity including removal of scrub encroachment and undesirable weed species | 2024-09-30: 2955.9 | 2955.9
|  |  | 4.8.2 | Woodland - thin / coppice | 2024-09-30: 24483.8 | 24483.8
YNE108: A1M J36-37 | Main Intervention | (blank) | 4.8.3.1 | Grass and vegetation - Maintain and preserve sight lines and stopping distance, including junctions, access points, curves, bends and central reserve | 2024-09-30: 2825 | 2825
|  |  | 4.8.3.3 | Grass and vegetation - Maintain and preserve road users visibility of road traffic signs and signals | 2024-09-30: 88 | 88
|  |  | 4.8.4.1 | Grass and vegetation - Ensure illumination / lumination from lighting is not obscured | 2024-09-30: 12 | 12
|  |  | 4.8.4.2 | Grass and vegetation - Remove obstructions and / or maintain vegetation to facilitate safe access for inspection and maintenance of feeder pillars and technology equipment | 2024-09-30: 29 | 29
|  |  | 4.8.4.3 | Grass and vegetation - Remove obstructions and maintain vegetation to provide safe access to and use of footways, cycle tracks, bridleways, footpaths and paved pedestrian areas | 2024-09-30: 161.79 | 161.79
|  |  | 4.8.5.2 | Grass and vegetation - Undertake 2m wide swathe cut of all highway verges to ensure strip remains unobstructed by vegetation throughout the year | 2024-09-30: 12710.7 | 12710.7
|  |  | 4.8.5.3 | Grass and vegetation - Grass cut the central reserve | 2024-09-30: 12715.273 | 12715.273
| No - Winter Programme | (blank) | 4.8.2 | Woodland - thin / coppice | 2024-10-31: 147082.2 | 147082.2
YNE109: A1M J37-38 | Main Intervention | (blank) | 4.8.3.1 | Grass and vegetation - Maintain and preserve sight lines and stopping distance, including junctions, access points, curves, bends and central reserve | 2024-09-30: 2113 | 2113
|  |  | 4.8.3.2 | Grass and vegetation - Maintain and preserve CCTV camera operational visibility splays | 2024-09-30: 2 | 2
|  |  | 4.8.3.3 | Grass and vegetation - Maintain and preserve road users visibility of road traffic signs and signals | 2024-09-30: 78 | 78
|  |  | 4.8.4.1 | Grass and vegetation - Ensure illumination / lumination from lighting is not obscured | 2024-09-30: 16 | 16
|  |  | 4.8.4.2 | Grass and vegetation - Remove obstructions and / or maintain vegetation to facilitate safe access for inspection and maintenance of feeder pillars and technology equipment | 2024-09-30: 27 | 27
|  |  | 4.8.4.3 | Grass and vegetation - Remove obstructions and maintain vegetation to provide safe access to and use of footways, cycle tracks, bridleways, footpaths and paved pedestrian areas | 2024-09-30: 40.09 | 40.09
|  |  | 4.8.5.2 | Grass and vegetation - Undertake 2m wide swathe cut of all highway verges to ensure strip remains unobstructed by vegetation throughout the year | 2024-09-30: 10521 | 10521
|  |  | 4.8.5.3 | Grass and vegetation - Grass cut the central reserve | 2024-09-30: 12932 | 12932
|  |  | 4.8.8 | Maintain affected property to control the spread or increase of identified instances of invasive plant species | 2024-09-30: 41.7754 | 41.7754
| No - Winter Programme | (blank) | 4.8.11 | Wildflower - Maintain habitat integrity including removal of scrub encroachment and undesirable weed species | 2024-10-31: 5425.6 | 5425.6
|  |  | 4.8.2 | Woodland - thin / coppice | 2024-10-31: 95701.5 | 95701.5
YNE11: M62 J33-34 | Main Intervention | (blank) | 4.8.3.1 | Grass and vegetation - Maintain and preserve sight lines and stopping distance, including junctions, access points, curves, bends and central reserve | 2024-04-30: 2358.6 | 2358.6
|  |  | 4.8.3.2 | Grass and vegetation - Maintain and preserve CCTV camera operational visibility splays | [12 empty] | 1 | bar: 2024-04-30
|  |  | 4.8.3.3 | Grass and vegetation - Maintain and preserve road users visibility of road traffic signs and signals | 2024-04-30: 106 | 106
|  |  | 4.8.4.1 | Grass and vegetation - Ensure illumination / lumination from lighting is not obscured | 2024-04-30: 13 | 13
|  |  | 4.8.4.2 | Grass and vegetation - Remove obstructions and / or maintain vegetation to facilitate safe access for inspection and maintenance of feeder pillars and technology equipment | 2024-04-30: 73 | 73
|  |  | 4.8.4.3 | Grass and vegetation - Remove obstructions and maintain vegetation to provide safe access to and use of footways, cycle tracks, bridleways, footpaths and paved pedestrian areas | 2024-04-30: 375.86 | 375.86
|  |  | 4.8.5.2 | Grass and vegetation - Undertake 2m wide swathe cut of all highway verges to ensure strip remains unobstructed by vegetation throughout the year | 2024-04-30: 15829.2 | 15829.2
|  |  | 4.8.5.3 | Grass and vegetation - Grass cut the central reserve | 2024-04-30: 21274.484 | 21274.484
| No - Winter Programme | (blank) | 4.8.11 | Wildflower - Maintain habitat integrity including removal of scrub encroachment and undesirable weed species | 2024-09-30: 19697 | 19697
YNE110: A1 Redhouse-Barnsdale | Main Intervention | (blank) | 4.8.3.1 | Grass and vegetation - Maintain and preserve sight lines and stopping distance, including junctions, access points, curves, bends and central reserve | 2024-09-30: 2813 | 2813
|  |  | 4.8.3.3 | Grass and vegetation - Maintain and preserve road users visibility of road traffic signs and signals | 2024-09-30: 200 | 200
|  |  | 4.8.4.1 | Grass and vegetation - Ensure illumination / lumination from lighting is not obscured | 2024-09-30: 194 | 194
|  |  | 4.8.4.2 | Grass and vegetation - Remove obstructions and / or maintain vegetation to facilitate safe access for inspection and maintenance of feeder pillars and technology equipment | 2024-09-30: 18 | 18
|  |  | 4.8.4.3 | Grass and vegetation - Remove obstructions and maintain vegetation to provide safe access to and use of footways, cycle tracks, bridleways, footpaths and paved pedestrian areas | 2024-09-30: 4731.53 | 4731.53
|  |  | 4.8.5.1 | Grass and vegetation - Undertake amenity cut of amenity grass areas, including gate way features, village verges and special landscape features - ILM 3 | 2024-09-30: 1103.8214 | 1103.8214
|  |  | 4.8.5.2 | Grass and vegetation - Undertake 2m wide swathe cut of all highway verges to ensure strip remains unobstructed by vegetation throughout the year | 2024-09-30: 16866.9 | 16866.9
|  |  | 4.8.5.3 | Grass and vegetation - Grass cut the central reserve | 2024-09-30: 22911.439 | 22911.439
| No - Enhanced Maintenance 1 | (blank) | 4.8.5.1 | Grass and vegetation - Undertake amenity cut of amenity grass areas, including gate way features, village verges and special landscape features - ILM 1 | 2024-05-31: 1103.8214 | 1103.8214
| No - Enhanced Maintenance 2 | (blank) | 4.8.5.1 | Grass and vegetation - Undertake amenity cut of amenity grass areas, including gate way features, village verges and special landscape features - ILM 2 | 2024-07-31: 1103.8214 | 1103.8214
| No - Winter Programme | (blank) | 4.8.11 | Wildflower - Maintain habitat integrity including removal of scrub encroachment and undesirable weed species | 2024-09-30: 402.3 | 402.3
YNE111: A1 Barnsdale-Wentbridge | Main Intervention | (blank) | 4.8.3.1 | Grass and vegetation - Maintain and preserve sight lines and stopping distance, including junctions, access points, curves, bends and central reserve | 2024-09-30: 1673 | 1673
|  |  | 4.8.3.3 | Grass and vegetation - Maintain and preserve road users visibility of road traffic signs and signals | 2024-09-30: 96 | 96
|  |  | 4.8.4.1 | Grass and vegetation - Ensure illumination / lumination from lighting is not obscured | 2024-09-30: 26 | 26
|  |  | 4.8.4.2 | Grass and vegetation - Remove obstructions and / or maintain vegetation to facilitate safe access for inspection and maintenance of feeder pillars and technology equipment | 2024-09-30: 15 | 15
|  |  | 4.8.4.3 | Grass and vegetation - Remove obstructions and maintain vegetation to provide safe access to and use of footways, cycle tracks, bridleways, footpaths and paved pedestrian areas | 2024-09-30: 535.78 | 535.78
|  |  | 4.8.5.2 | Grass and vegetation - Undertake 2m wide swathe cut of all highway verges to ensure strip remains unobstructed by vegetation throughout the year | 2024-09-30: 8708.4 | 8708.4
|  |  | 4.8.5.3 | Grass and vegetation - Grass cut the central reserve | 2024-09-30: 16447.871 | 16447.871
| No - Winter Programme | (blank) | 4.8.11 | Wildflower - Maintain habitat integrity including removal of scrub encroachment and undesirable weed species | 2024-09-30: 2204.3 | 2204.3
YNE112: A1 Wentbridge-Darrington | Main Intervention | (blank) | 4.8.3.1 | Grass and vegetation - Maintain and preserve sight lines and stopping distance, including junctions, access points, curves, bends and central reserve | 2024-09-30: 1812 | 1812
|  |  | 4.8.3.3 | Grass and vegetation - Maintain and preserve road users visibility of road traffic signs and signals | 2024-09-30: 114 | 114
|  |  | 4.8.4.1 | Grass and vegetation - Ensure illumination / lumination from lighting is not obscured | 2024-09-30: 7 | 7
|  |  | 4.8.4.2 | Grass and vegetation - Remove obstructions and / or maintain vegetation to facilitate safe access for inspection and maintenance of feeder pillars and technology equipment | 2024-09-30: 8 | 8
|  |  | 4.8.4.3 | Grass and vegetation - Remove obstructions and maintain vegetation to provide safe access to and use of footways, cycle tracks, bridleways, footpaths and paved pedestrian areas | 2024-09-30: 1916.52 | 1916.52
|  |  | 4.8.5.2 | Grass and vegetation - Undertake 2m wide swathe cut of all highway verges to ensure strip remains unobstructed by vegetation throughout the year | 2024-09-30: 9909.9 | 9909.9
|  |  | 4.8.5.3 | Grass and vegetation - Grass cut the central reserve | 2024-09-30: 2026.019 | 2026.019
YNE113: A1 Darrington-A162 | Main Intervention | (blank) | 4.8.3.1 | Grass and vegetation - Maintain and preserve sight lines and stopping distance, including junctions, access points, curves, bends and central reserve | 2024-08-31: 1041 | 1041
|  |  | 4.8.3.3 | Grass and vegetation - Maintain and preserve road users visibility of road traffic signs and signals | 2024-08-31: 56 | 56
|  |  | 4.8.4.1 | Grass and vegetation - Ensure illumination / lumination from lighting is not obscured | 2024-08-31: 9 | 9
|  |  | 4.8.4.2 | Grass and vegetation - Remove obstructions and / or maintain vegetation to facilitate safe access for inspection and maintenance of feeder pillars and technology equipment | 2024-08-31: 10 | 10
|  |  | 4.8.4.3 | Grass and vegetation - Remove obstructions and maintain vegetation to provide safe access to and use of footways, cycle tracks, bridleways, footpaths and paved pedestrian areas | 2024-08-31: 1134.36 | 1134.36
|  |  | 4.8.5.2 | Grass and vegetation - Undertake 2m wide swathe cut of all highway verges to ensure strip remains unobstructed by vegetation throughout the year | 2024-08-31: 6167.7 | 6167.7
|  |  | 4.8.5.3 | Grass and vegetation - Grass cut the central reserve | 2024-08-31: 6556.023 | 6556.023
| No - Winter Programme | (blank) | 4.8.11 | Wildflower - Maintain habitat integrity including removal of scrub encroachment and undesirable weed species | 2024-09-30: 23642.6 | 23642.6
YNE114: A58 Chainbar | Main Intervention | (blank) | 4.8.3.1 | Grass and vegetation - Maintain and preserve sight lines and stopping distance, including junctions, access points, curves, bends and central reserve | 2024-05-31: 192 | 192
|  |  | 4.8.3.3 | Grass and vegetation - Maintain and preserve road users visibility of road traffic signs and signals | 2024-05-31: 30 | 30
|  |  | 4.8.4.1 | Grass and vegetation - Ensure illumination / lumination from lighting is not obscured | 2024-05-31: 70 | 70
|  |  | 4.8.4.2 | Grass and vegetation - Remove obstructions and / or maintain vegetation to facilitate safe access for inspection and maintenance of feeder pillars and technology equipment | 2024-05-31: 19 | 19
|  |  | 4.8.4.3 | Grass and vegetation - Remove obstructions and maintain vegetation to provide safe access to and use of footways, cycle tracks, bridleways, footpaths and paved pedestrian areas | 2024-05-31: 1210.27 | 1210.27
|  |  | 4.8.5.2 | Grass and vegetation - Undertake 2m wide swathe cut of all highway verges to ensure strip remains unobstructed by vegetation throughout the year | 2024-05-31: 862.2 | 862.2
YNE12: M62 J34-35 | Main Intervention | (blank) | 4.8.3.1 | Grass and vegetation - Maintain and preserve sight lines and stopping distance, including junctions, access points, curves, bends and central reserve | 2024-04-30: 15157.5 | 15157.5
|  |  | 4.8.3.2 | Grass and vegetation - Maintain and preserve CCTV camera operational visibility splays | 2024-04-30: 3 | 3
|  |  | 4.8.3.3 | Grass and vegetation - Maintain and preserve road users visibility of road traffic signs and signals | 2024-04-30: 230 | 230
|  |  | 4.8.4.2 | Grass and vegetation - Remove obstructions and / or maintain vegetation to facilitate safe access for inspection and maintenance of feeder pillars and technology equipment | 2024-04-30: 12 | 12
|  |  | 4.8.4.3 | Grass and vegetation - Remove obstructions and maintain vegetation to provide safe access to and use of footways, cycle tracks, bridleways, footpaths and paved pedestrian areas | 2024-04-30: 119.1 | 119.1
|  |  | 4.8.5.2 | Grass and vegetation - Undertake 2m wide swathe cut of all highway verges to ensure strip remains unobstructed by vegetation throughout the year | 2024-04-30: 27336.6 | 27336.6
|  |  | 4.8.5.3 | Grass and vegetation - Grass cut the central reserve | 2024-04-30: 30427.286 | 30427.286
|  |  | 4.8.7 | Maintain affected property to control the spread or increase of identified instances of Injurious Weeds | 2024-04-30: 5552.4976 | 5552.4976
| No - Winter Programme | (blank) | 4.8.11 | Wildflower - Maintain habitat integrity including removal of scrub encroachment and undesirable weed species | 2024-09-30: 7224.3 | 7224.3
YNE13: M62 J35-36 | Main Intervention | (blank) | 4.8.3.1 | Grass and vegetation - Maintain and preserve sight lines and stopping distance, including junctions, access points, curves, bends and central reserve | 2024-09-30: 7139 | 7139
|  |  | 4.8.3.2 | Grass and vegetation - Maintain and preserve CCTV camera operational visibility splays | [12 empty] | 1 | bar: 2024-09-30
|  |  | 4.8.3.3 | Grass and vegetation - Maintain and preserve road users visibility of road traffic signs and signals | 2024-09-30: 106 | 106
|  |  | 4.8.4.1 | Grass and vegetation - Ensure illumination / lumination from lighting is not obscured | 2024-09-30: 24 | 24
|  |  | 4.8.4.2 | Grass and vegetation - Remove obstructions and / or maintain vegetation to facilitate safe access for inspection and maintenance of feeder pillars and technology equipment | 2024-09-30: 11 | 11
|  |  | 4.8.4.3 | Grass and vegetation - Remove obstructions and maintain vegetation to provide safe access to and use of footways, cycle tracks, bridleways, footpaths and paved pedestrian areas | 2024-09-30: 101.7 | 101.7
|  |  | 4.8.5.2 | Grass and vegetation - Undertake 2m wide swathe cut of all highway verges to ensure strip remains unobstructed by vegetation throughout the year | 2024-09-30: 10690.2 | 10690.2
|  |  | 4.8.5.3 | Grass and vegetation - Grass cut the central reserve | 2024-09-30: 7818.208 | 7818.208
YNE14: M62 J36-37 | Main Intervention | (blank) | 4.8.3.1 | Grass and vegetation - Maintain and preserve sight lines and stopping distance, including junctions, access points, curves, bends and central reserve | 2024-09-30: 3562.3 | 3562.3
|  |  | 4.8.3.3 | Grass and vegetation - Maintain and preserve road users visibility of road traffic signs and signals | 2024-09-30: 82 | 82
|  |  | 4.8.4.1 | Grass and vegetation - Ensure illumination / lumination from lighting is not obscured | 2024-09-30: 32 | 32
|  |  | 4.8.4.2 | Grass and vegetation - Remove obstructions and / or maintain vegetation to facilitate safe access for inspection and maintenance of feeder pillars and technology equipment | 2024-09-30: 19 | 19
|  |  | 4.8.4.3 | Grass and vegetation - Remove obstructions and maintain vegetation to provide safe access to and use of footways, cycle tracks, bridleways, footpaths and paved pedestrian areas | 2024-09-30: 276.02 | 276.02
|  |  | 4.8.5.2 | Grass and vegetation - Undertake 2m wide swathe cut of all highway verges to ensure strip remains unobstructed by vegetation throughout the year | 2024-09-30: 9905.4 | 9905.4
|  |  | 4.8.5.3 | Grass and vegetation - Grass cut the central reserve | 2024-09-30: 4345.958 | 4345.958
YNE15: M62 J37-38 | Main Intervention | (blank) | 4.8.3.1 | Grass and vegetation - Maintain and preserve sight lines and stopping distance, including junctions, access points, curves, bends and central reserve | 2024-04-30: 3448.1 | 3448.1
|  |  | 4.8.3.2 | Grass and vegetation - Maintain and preserve CCTV camera operational visibility splays | [12 empty] | 1 | bar: 2024-04-30
|  |  | 4.8.3.3 | Grass and vegetation - Maintain and preserve road users visibility of road traffic signs and signals | 2024-04-30: 195 | 195
|  |  | 4.8.4.1 | Grass and vegetation - Ensure illumination / lumination from lighting is not obscured | 2024-04-30: 89 | 89
|  |  | 4.8.4.2 | Grass and vegetation - Remove obstructions and / or maintain vegetation to facilitate safe access for inspection and maintenance of feeder pillars and technology equipment | 2024-04-30: 34 | 34
|  |  | 4.8.4.3 | Grass and vegetation - Remove obstructions and maintain vegetation to provide safe access to and use of footways, cycle tracks, bridleways, footpaths and paved pedestrian areas | 2024-04-30: 370.78 | 370.78
|  |  | 4.8.5.2 | Grass and vegetation - Undertake 2m wide swathe cut of all highway verges to ensure strip remains unobstructed by vegetation throughout the year | 2024-04-30: 27218.7 | 27218.7
|  |  | 4.8.5.3 | Grass and vegetation - Grass cut the central reserve | 2024-04-30: 24558.436 | 24558.436
|  |  | 4.8.7 | Maintain affected property to control the spread or increase of identified instances of Injurious Weeds | 2024-04-30: 809.4404 | 809.4404
|  |  | 4.8.8 | Maintain affected property to control the spread or increase of identified instances of invasive plant species | 2024-04-30: 160.0508 | 160.0508
| No - Winter Programme | (blank) | 4.8.11 | Wildflower - Maintain habitat integrity including removal of scrub encroachment and undesirable weed species | 2024-09-30: 9574.1 | 9574.1
YNE16: A63 NorthCave-SouthCave | Main Intervention | (blank) | 4.8.3.1 | Grass and vegetation - Maintain and preserve sight lines and stopping distance, including junctions, access points, curves, bends and central reserve | 2024-05-31: 9456.3 | 9456.3
|  |  | 4.8.3.3 | Grass and vegetation - Maintain and preserve road users visibility of road traffic signs and signals | 2024-05-31: 262 | 262
|  |  | 4.8.4.1 | Grass and vegetation - Ensure illumination / lumination from lighting is not obscured | 2024-05-31: 80 | 80
|  |  | 4.8.4.2 | Grass and vegetation - Remove obstructions and / or maintain vegetation to facilitate safe access for inspection and maintenance of feeder pillars and technology equipment | 2024-05-31: 16 | 16
|  |  | 4.8.4.3 | Grass and vegetation - Remove obstructions and maintain vegetation to provide safe access to and use of footways, cycle tracks, bridleways, footpaths and paved pedestrian areas | 2024-05-31: 3705.42 | 3705.42
|  |  | 4.8.5.1 | Grass and vegetation - Undertake amenity cut of amenity grass areas, including gate way features, village verges and special landscape features - ILM 1 | 2024-05-31: 5698.9844 | 5698.9844
|  |  | 4.8.5.2 | Grass and vegetation - Undertake 2m wide swathe cut of all highway verges to ensure strip remains unobstructed by vegetation throughout the year | 2024-05-31: 16108.2 | 16108.2
|  |  | 4.8.5.3 | Grass and vegetation - Grass cut the central reserve | 2024-05-31: 12188.94 | 12188.94
| No - Enhanced Maintenance 2 | (blank) | 4.8.5.1 | Grass and vegetation - Undertake amenity cut of amenity grass areas, including gate way features, village verges and special landscape features - ILM 2 | 2024-06-30: 5698.9844 | 5698.9844
| No - Enhanced Maintenance 3 | (blank) | 4.8.5.1 | Grass and vegetation - Undertake amenity cut of amenity grass areas, including gate way features, village verges and special landscape features - ILM 3 | 2024-07-31: 5698.9844 | 5698.9844
YNE17: A63 SouthCave-Welton | Main Intervention | (blank) | 4.8.3.1 | Grass and vegetation - Maintain and preserve sight lines and stopping distance, including junctions, access points, curves, bends and central reserve | 2024-05-31: 18160.1 | 18160.1
|  |  | 4.8.3.3 | Grass and vegetation - Maintain and preserve road users visibility of road traffic signs and signals | 2024-05-31: 161 | 161
|  |  | 4.8.4.1 | Grass and vegetation - Ensure illumination / lumination from lighting is not obscured | 2024-05-31: 22 | 22
|  |  | 4.8.4.2 | Grass and vegetation - Remove obstructions and / or maintain vegetation to facilitate safe access for inspection and maintenance of feeder pillars and technology equipment | 2024-05-31: 9 | 9
|  |  | 4.8.4.3 | Grass and vegetation - Remove obstructions and maintain vegetation to provide safe access to and use of footways, cycle tracks, bridleways, footpaths and paved pedestrian areas | 2024-05-31: 366.96 | 366.96
|  |  | 4.8.5.1 | Grass and vegetation - Undertake amenity cut of amenity grass areas, including gate way features, village verges and special landscape features - ILM 1 | 2024-05-31: 6422.8689 | 6422.8689
|  |  | 4.8.5.2 | Grass and vegetation - Undertake 2m wide swathe cut of all highway verges to ensure strip remains unobstructed by vegetation throughout the year | 2024-05-31: 11846.7 | 11846.7
|  |  | 4.8.5.3 | Grass and vegetation - Grass cut the central reserve | 2024-05-31: 18830.572 | 18830.572
| No - Enhanced Maintenance 2 | (blank) | 4.8.5.1 | Grass and vegetation - Undertake amenity cut of amenity grass areas, including gate way features, village verges and special landscape features - ILM 2 | 2024-06-30: 6422.8689 | 6422.8689
| No - Enhanced Maintenance 3 | (blank) | 4.8.5.1 | Grass and vegetation - Undertake amenity cut of amenity grass areas, including gate way features, village verges and special landscape features - ILM 3 | 2024-08-31: 6422.8689 | 6422.8689
YNE18: A63 Welton-Melton | Main Intervention | (blank) | 4.8.3.1 | Grass and vegetation - Maintain and preserve sight lines and stopping distance, including junctions, access points, curves, bends and central reserve | 2024-05-31: 14807.4 | 14807.4
|  |  | 4.8.3.3 | Grass and vegetation - Maintain and preserve road users visibility of road traffic signs and signals | 2024-05-31: 125 | 125
|  |  | 4.8.4.1 | Grass and vegetation - Ensure illumination / lumination from lighting is not obscured | 2024-05-31: 37 | 37
|  |  | 4.8.4.2 | Grass and vegetation - Remove obstructions and / or maintain vegetation to facilitate safe access for inspection and maintenance of feeder pillars and technology equipment | 2024-05-31: 8 | 8
|  |  | 4.8.4.3 | Grass and vegetation - Remove obstructions and maintain vegetation to provide safe access to and use of footways, cycle tracks, bridleways, footpaths and paved pedestrian areas | 2024-05-31: 7537.14 | 7537.14
|  |  | 4.8.5.1 | Grass and vegetation - Undertake amenity cut of amenity grass areas, including gate way features, village verges and special landscape features - ILM 1 | 2024-05-31: 20557.418 | 20557.418
|  |  | 4.8.5.2 | Grass and vegetation - Undertake 2m wide swathe cut of all highway verges to ensure strip remains unobstructed by vegetation throughout the year | 2024-05-31: 7161.3 | 7161.3
|  |  | 4.8.5.3 | Grass and vegetation - Grass cut the central reserve | 2024-05-31: 6909.55 | 6909.55
| No - Enhanced Maintenance 2 | (blank) | 4.8.5.1 | Grass and vegetation - Undertake amenity cut of amenity grass areas, including gate way features, village verges and special landscape features - ILM 2 | 2024-06-30: 20557.418 | 20557.418
| No - Enhanced Maintenance 3 | (blank) | 4.8.5.1 | Grass and vegetation - Undertake amenity cut of amenity grass areas, including gate way features, village verges and special landscape features - ILM 3 | 2024-08-31: 20557.418 | 20557.418
YNE19: A63 Melton-WesternInt | Main Intervention | (blank) | 4.8.3.1 | Grass and vegetation - Maintain and preserve sight lines and stopping distance, including junctions, access points, curves, bends and central reserve | 2024-05-31: 12444.4 | 12444.4
|  |  | 4.8.3.3 | Grass and vegetation - Maintain and preserve road users visibility of road traffic signs and signals | 2024-05-31: 117 | 117
|  |  | 4.8.4.1 | Grass and vegetation - Ensure illumination / lumination from lighting is not obscured | 2024-05-31: 8 | 8
|  |  | 4.8.4.2 | Grass and vegetation - Remove obstructions and / or maintain vegetation to facilitate safe access for inspection and maintenance of feeder pillars and technology equipment | 2024-05-31: 20 | 20
|  |  | 4.8.4.3 | Grass and vegetation - Remove obstructions and maintain vegetation to provide safe access to and use of footways, cycle tracks, bridleways, footpaths and paved pedestrian areas | 2024-05-31: 649.06 | 649.06
|  |  | 4.8.5.1 | Grass and vegetation - Undertake amenity cut of amenity grass areas, including gate way features, village verges and special landscape features - ILM 1 | 2024-05-31: 303.9865 | 303.9865
|  |  | 4.8.5.2 | Grass and vegetation - Undertake 2m wide swathe cut of all highway verges to ensure strip remains unobstructed by vegetation throughout the year | 2024-05-31: 7845.3 | 7845.3
|  |  | 4.8.5.3 | Grass and vegetation - Grass cut the central reserve | 2024-05-31: 2067.1 | 2067.1
| No - Enhanced Maintenance 2 | (blank) | 4.8.5.1 | Grass and vegetation - Undertake amenity cut of amenity grass areas, including gate way features, village verges and special landscape features - ILM 2 | 2024-06-30: 303.9865 | 303.9865
| No - Enhanced Maintenance 3 | (blank) | 4.8.5.1 | Grass and vegetation - Undertake amenity cut of amenity grass areas, including gate way features, village verges and special landscape features - ILM 3 | 2024-07-31: 303.9865 | 303.9865
| No - Winter Programme | (blank) | 4.8.11 | Wildflower - Maintain habitat integrity including removal of scrub encroachment and undesirable weed species | 2024-09-30: 5739.8 | 5739.8
YNE2: M62 J23-24 | Main Intervention | (blank) | 4.8.3.1 | Grass and vegetation - Maintain and preserve sight lines and stopping distance, including junctions, access points, curves, bends and central reserve | 2024-04-30: 6628.6 | 6628.6
|  |  | 4.8.3.2 | Grass and vegetation - Maintain and preserve CCTV camera operational visibility splays | [12 empty] | 1 | bar: 2024-04-30
|  |  | 4.8.3.3 | Grass and vegetation - Maintain and preserve road users visibility of road traffic signs and signals | 2024-04-30: 62 | 62
|  |  | 4.8.4.1 | Grass and vegetation - Ensure illumination / lumination from lighting is not obscured | 2024-04-30: 26 | 26
|  |  | 4.8.4.2 | Grass and vegetation - Remove obstructions and / or maintain vegetation to facilitate safe access for inspection and maintenance of feeder pillars and technology equipment | 2024-04-30: 56 | 56
|  |  | 4.8.4.3 | Grass and vegetation - Remove obstructions and maintain vegetation to provide safe access to and use of footways, cycle tracks, bridleways, footpaths and paved pedestrian areas | 2024-04-30: 941.7 | 941.7
|  |  | 4.8.5.2 | Grass and vegetation - Undertake 2m wide swathe cut of all highway verges to ensure strip remains unobstructed by vegetation throughout the year | 2024-04-30: 5779.8 | 5779.8
|  |  | 4.8.5.3 | Grass and vegetation - Grass cut the central reserve | 2024-04-30: 5107.498 | 5107.498
YNE20: A63 WesternInt-PrioryWay | Main Intervention | (blank) | 4.8.3.1 | Grass and vegetation - Maintain and preserve sight lines and stopping distance, including junctions, access points, curves, bends and central reserve | 2024-05-31: 15348.7 | 15348.7
|  |  | 4.8.3.3 | Grass and vegetation - Maintain and preserve road users visibility of road traffic signs and signals | 2024-05-31: 195 | 195
|  |  | 4.8.4.1 | Grass and vegetation - Ensure illumination / lumination from lighting is not obscured | 2024-05-31: 34 | 34
|  |  | 4.8.4.2 | Grass and vegetation - Remove obstructions and / or maintain vegetation to facilitate safe access for inspection and maintenance of feeder pillars and technology equipment | 2024-05-31: 21 | 21
|  |  | 4.8.4.3 | Grass and vegetation - Remove obstructions and maintain vegetation to provide safe access to and use of footways, cycle tracks, bridleways, footpaths and paved pedestrian areas | 2024-05-31: 432.31 | 432.31
|  |  | 4.8.5.1 | Grass and vegetation - Undertake amenity cut of amenity grass areas, including gate way features, village verges and special landscape features - ILM 1 | 2024-05-31: 960.6729 | 960.6729
|  |  | 4.8.5.2 | Grass and vegetation - Undertake 2m wide swathe cut of all highway verges to ensure strip remains unobstructed by vegetation throughout the year | 2024-05-31: 9846 | 9846
| No - Enhanced Maintenance 2 | (blank) | 4.8.5.1 | Grass and vegetation - Undertake amenity cut of amenity grass areas, including gate way features, village verges and special landscape features - ILM 2 | 2024-06-30: 960.6729 | 960.6729
| No - Enhanced Maintenance 3 | (blank) | 4.8.5.1 | Grass and vegetation - Undertake amenity cut of amenity grass areas, including gate way features, village verges and special landscape features - ILM 3 | 2024-07-31: 960.6729 | 960.6729
| No - Winter Programme | (blank) | 4.8.14 | Shrubs (Ornamental) - Maintain design requirements / amenity function | 2025-03-31: 7061.7375 | 7061.7375
YNE21: A63 PrioryWay-BrightonSt | Main Intervention | (blank) | 4.8.3.1 | Grass and vegetation - Maintain and preserve sight lines and stopping distance, including junctions, access points, curves, bends and central reserve | 2024-05-31: 274.3 | 274.3
|  |  | 4.8.3.3 | Grass and vegetation - Maintain and preserve road users visibility of road traffic signs and signals | 2024-05-31: 99 | 99
|  |  | 4.8.4.1 | Grass and vegetation - Ensure illumination / lumination from lighting is not obscured | 2024-05-31: 32 | 32
|  |  | 4.8.4.2 | Grass and vegetation - Remove obstructions and / or maintain vegetation to facilitate safe access for inspection and maintenance of feeder pillars and technology equipment | 2024-05-31: 10 | 10
|  |  | 4.8.4.3 | Grass and vegetation - Remove obstructions and maintain vegetation to provide safe access to and use of footways, cycle tracks, bridleways, footpaths and paved pedestrian areas | 2024-05-31: 181.46 | 181.46
|  |  | 4.8.5.1 | Grass and vegetation - Undertake amenity cut of amenity grass areas, including gate way features, village verges and special landscape features - ILM 1 | 2024-05-31: 1084.1146 | 1084.1146
|  |  | 4.8.5.2 | Grass and vegetation - Undertake 2m wide swathe cut of all highway verges to ensure strip remains unobstructed by vegetation throughout the year | 2024-05-31: 7088.4 | 7088.4
| No - Enhanced Maintenance 2 | (blank) | 4.8.5.1 | Grass and vegetation - Undertake amenity cut of amenity grass areas, including gate way features, village verges and special landscape features - ILM 2 | 2024-07-31: 1084.1146 | 1084.1146
| No - Enhanced Maintenance 3 | (blank) | 4.8.5.1 | Grass and vegetation - Undertake amenity cut of amenity grass areas, including gate way features, village verges and special landscape features - ILM 3 | 2024-09-30: 1084.1146 | 1084.1146
YNE22: A63 BrightonSt-DaltrySt | Main Intervention | (blank) | 4.8.3.1 | Grass and vegetation - Maintain and preserve sight lines and stopping distance, including junctions, access points, curves, bends and central reserve | 2024-05-31: 148.6 | 148.6
|  |  | 4.8.3.3 | Grass and vegetation - Maintain and preserve road users visibility of road traffic signs and signals | 2024-05-31: 76 | 76
|  |  | 4.8.4.1 | Grass and vegetation - Ensure illumination / lumination from lighting is not obscured | 2024-05-31: 65 | 65
|  |  | 4.8.4.2 | Grass and vegetation - Remove obstructions and / or maintain vegetation to facilitate safe access for inspection and maintenance of feeder pillars and technology equipment | 2024-05-31: 11 | 11
|  |  | 4.8.4.3 | Grass and vegetation - Remove obstructions and maintain vegetation to provide safe access to and use of footways, cycle tracks, bridleways, footpaths and paved pedestrian areas | 2024-05-31: 676.9 | 676.9
|  |  | 4.8.5.1 | Grass and vegetation - Undertake amenity cut of amenity grass areas, including gate way features, village verges and special landscape features - ILM 1 | 2024-05-31: 186.2105 | 186.2105
|  |  | 4.8.5.2 | Grass and vegetation - Undertake 2m wide swathe cut of all highway verges to ensure strip remains unobstructed by vegetation throughout the year | 2024-05-31: 5568.3 | 5568.3
| No - Enhanced Maintenance 2 | (blank) | 4.8.5.1 | Grass and vegetation - Undertake amenity cut of amenity grass areas, including gate way features, village verges and special landscape features - ILM 2 | 2024-07-31: 186.2105 | 186.2105
| No - Enhanced Maintenance 3 | (blank) | 4.8.5.1 | Grass and vegetation - Undertake amenity cut of amenity grass areas, including gate way features, village verges and special landscape features - ILM 3 | 2024-09-30: 186.2105 | 186.2105
YNE26: A1033 Southcoates-NorthernGate | Enhanced Maintenance 1 | (blank) | 4.8.5.1 | Grass and vegetation - Undertake amenity cut of amenity grass areas, including gate way features, village verges and special landscape features - ILM 1 | 2024-04-30: 7862.1945 | 7862.1945
| Enhanced Maintenance 2 | (blank) | 4.8.5.1 | Grass and vegetation - Undertake amenity cut of amenity grass areas, including gate way features, village verges and special landscape features - ILM 2 | 2024-05-31: 7862.1945 | 7862.1945
| Enhanced Maintenance 3 | (blank) | 4.8.5.1 | Grass and vegetation - Undertake amenity cut of amenity grass areas, including gate way features, village verges and special landscape features - ILM 3 | 2024-07-31: 7862.1945 | 7862.1945
| Enhanced Maintenance 5 | (blank) | 4.8.5.1 | Grass and vegetation - Undertake amenity cut of amenity grass areas, including gate way features, village verges and special landscape features - ILM 5 | 2024-09-30: 7862.1945 | 7862.1945
| Main Intervention | (blank) | 4.8.3.1 | Grass and vegetation - Maintain and preserve sight lines and stopping distance, including junctions, access points, curves, bends and central reserve | 2024-08-31: 3790.6 | 3790.6
|  |  | 4.8.3.3 | Grass and vegetation - Maintain and preserve road users visibility of road traffic signs and signals | 2024-08-31: 105 | 105
|  |  | 4.8.4.1 | Grass and vegetation - Ensure illumination / lumination from lighting is not obscured | 2024-08-31: 75 | 75
|  |  | 4.8.4.2 | Grass and vegetation - Remove obstructions and / or maintain vegetation to facilitate safe access for inspection and maintenance of feeder pillars and technology equipment | 2024-08-31: 32 | 32
|  |  | 4.8.4.3 | Grass and vegetation - Remove obstructions and maintain vegetation to provide safe access to and use of footways, cycle tracks, bridleways, footpaths and paved pedestrian areas | 2024-08-31: 5531.86 | 5531.86
|  |  | 4.8.5.1 | Grass and vegetation - Undertake amenity cut of amenity grass areas, including gate way features, village verges and special landscape features - ILM 4 | 2024-08-31: 7862.1945 | 7862.1945
|  |  | 4.8.5.2 | Grass and vegetation - Undertake 2m wide swathe cut of all highway verges to ensure strip remains unobstructed by vegetation throughout the year | 2024-08-31: 2016.9 | 2016.9
YNE27: A1033 NorthernGate-Marfleet | Enhanced Maintenance 1 | (blank) | 4.8.5.1 | Grass and vegetation - Undertake amenity cut of amenity grass areas, including gate way features, village verges and special landscape features - ILM 1 | 2024-04-30: 1874.2924 | 1874.2924
| Enhanced Maintenance 2 | (blank) | 4.8.5.1 | Grass and vegetation - Undertake amenity cut of amenity grass areas, including gate way features, village verges and special landscape features - ILM 2 | 2024-05-31: 1874.2924 | 1874.2924
| Enhanced Maintenance 3 | (blank) | 4.8.5.1 | Grass and vegetation - Undertake amenity cut of amenity grass areas, including gate way features, village verges and special landscape features - ILM 3 | 2024-07-31: 1874.2924 | 1874.2924
| Enhanced Maintenance 5 | (blank) | 4.8.5.1 | Grass and vegetation - Undertake amenity cut of amenity grass areas, including gate way features, village verges and special landscape features - ILM 5 | 2024-09-30: 1874.2924 | 1874.2924
| Main Intervention | (blank) | 4.8.3.1 | Grass and vegetation - Maintain and preserve sight lines and stopping distance, including junctions, access points, curves, bends and central reserve | 2024-08-31: 567.4 | 567.4
|  |  | 4.8.3.3 | Grass and vegetation - Maintain and preserve road users visibility of road traffic signs and signals | 2024-08-31: 81 | 81
|  |  | 4.8.4.1 | Grass and vegetation - Ensure illumination / lumination from lighting is not obscured | 2024-08-31: 39 | 39
|  |  | 4.8.4.2 | Grass and vegetation - Remove obstructions and / or maintain vegetation to facilitate safe access for inspection and maintenance of feeder pillars and technology equipment | 2024-08-31: 19 | 19
|  |  | 4.8.4.3 | Grass and vegetation - Remove obstructions and maintain vegetation to provide safe access to and use of footways, cycle tracks, bridleways, footpaths and paved pedestrian areas | 2024-08-31: 6249.48 | 6249.48
|  |  | 4.8.5.1 | Grass and vegetation - Undertake amenity cut of amenity grass areas, including gate way features, village verges and special landscape features - ILM 4 | 2024-08-31: 1874.2924 | 1874.2924
|  |  | 4.8.5.2 | Grass and vegetation - Undertake 2m wide swathe cut of all highway verges to ensure strip remains unobstructed by vegetation throughout the year | 2024-08-31: 1218.6 | 1218.6
|  |  | 4.8.8 | Maintain affected property to control the spread or increase of identified instances of invasive plant species | 2024-08-31: 441.605 | 441.605
| No - Winter Programme | (blank) | 4.8.14 | Shrubs (Ornamental) - Maintain design requirements / amenity function | 2024-09-30: 514.7267 | 514.7267
YNE28: A1033 Marfleet-Somerden | Enhanced Maintenance 1 | (blank) | 4.8.5.1 | Grass and vegetation - Undertake amenity cut of amenity grass areas, including gate way features, village verges and special landscape features - ILM 1 | 2024-04-30: 18638.5163 | 18638.5163
| Enhanced Maintenance 2 | (blank) | 4.8.5.1 | Grass and vegetation - Undertake amenity cut of amenity grass areas, including gate way features, village verges and special landscape features - ILM 2 | 2024-05-31: 18638.5163 | 18638.5163
| Enhanced Maintenance 3 | (blank) | 4.8.5.1 | Grass and vegetation - Undertake amenity cut of amenity grass areas, including gate way features, village verges and special landscape features - ILM 3 | 2024-07-31: 18638.5163 | 18638.5163
| Enhanced Maintenance 5 | (blank) | 4.8.5.1 | Grass and vegetation - Undertake amenity cut of amenity grass areas, including gate way features, village verges and special landscape features - ILM 5 | 2024-09-30: 18638.5163 | 18638.5163
| Main Intervention | (blank) | 4.8.3.1 | Grass and vegetation - Maintain and preserve sight lines and stopping distance, including junctions, access points, curves, bends and central reserve | 2024-08-31: 2981.1 | 2981.1
|  |  | 4.8.3.3 | Grass and vegetation - Maintain and preserve road users visibility of road traffic signs and signals | 2024-08-31: 140 | 140
|  |  | 4.8.4.1 | Grass and vegetation - Ensure illumination / lumination from lighting is not obscured | 2024-08-31: 33 | 33
|  |  | 4.8.4.2 | Grass and vegetation - Remove obstructions and / or maintain vegetation to facilitate safe access for inspection and maintenance of feeder pillars and technology equipment | 2024-08-31: 40 | 40
|  |  | 4.8.4.3 | Grass and vegetation - Remove obstructions and maintain vegetation to provide safe access to and use of footways, cycle tracks, bridleways, footpaths and paved pedestrian areas | 2024-08-31: 11707.36 | 11707.36
|  |  | 4.8.5.1 | Grass and vegetation - Undertake amenity cut of amenity grass areas, including gate way features, village verges and special landscape features - ILM 4 | 2024-08-31: 18638.5163 | 18638.5163
|  |  | 4.8.5.2 | Grass and vegetation - Undertake 2m wide swathe cut of all highway verges to ensure strip remains unobstructed by vegetation throughout the year | 2024-08-31: 2986.2 | 2986.2
| No - Winter Programme | (blank) | 4.8.14 | Shrubs (Ornamental) - Maintain design requirements / amenity function | 2025-02-28: 213.4193 | 213.4193
YNE29: A1033 Somerden-SaltEnd | Enhanced Maintenance 1 | (blank) | 4.8.5.1 | Grass and vegetation - Undertake amenity cut of amenity grass areas, including gate way features, village verges and special landscape features - ILM 1 | 2024-04-30: 18458.7662 | 18458.7662
| Enhanced Maintenance 2 | (blank) | 4.8.5.1 | Grass and vegetation - Undertake amenity cut of amenity grass areas, including gate way features, village verges and special landscape features - ILM 2 | 2024-05-31: 18458.7662 | 18458.7662
| Enhanced Maintenance 3 | (blank) | 4.8.5.1 | Grass and vegetation - Undertake amenity cut of amenity grass areas, including gate way features, village verges and special landscape features - ILM 3 | 2024-07-31: 18458.7662 | 18458.7662
| Enhanced Maintenance 5 | (blank) | 4.8.5.1 | Grass and vegetation - Undertake amenity cut of amenity grass areas, including gate way features, village verges and special landscape features - ILM 5 | 2024-09-30: 18458.7662 | 18458.7662
| Main Intervention | (blank) | 4.8.3.1 | Grass and vegetation - Maintain and preserve sight lines and stopping distance, including junctions, access points, curves, bends and central reserve | 2024-08-31: 2976.1 | 2976.1
|  |  | 4.8.3.3 | Grass and vegetation - Maintain and preserve road users visibility of road traffic signs and signals | 2024-08-31: 126 | 126
|  |  | 4.8.4.1 | Grass and vegetation - Ensure illumination / lumination from lighting is not obscured | 2024-08-31: 84 | 84
|  |  | 4.8.4.2 | Grass and vegetation - Remove obstructions and / or maintain vegetation to facilitate safe access for inspection and maintenance of feeder pillars and technology equipment | 2024-08-31: 29 | 29
|  |  | 4.8.4.3 | Grass and vegetation - Remove obstructions and maintain vegetation to provide safe access to and use of footways, cycle tracks, bridleways, footpaths and paved pedestrian areas | 2024-08-31: 5529.02 | 5529.02
|  |  | 4.8.5.1 | Grass and vegetation - Undertake amenity cut of amenity grass areas, including gate way features, village verges and special landscape features - ILM 4 | 2024-08-31: 18458.7662 | 18458.7662
|  |  | 4.8.5.2 | Grass and vegetation - Undertake 2m wide swathe cut of all highway verges to ensure strip remains unobstructed by vegetation throughout the year | 2024-08-31: 3135.6 | 3135.6
|  |  | 4.8.8 | Maintain affected property to control the spread or increase of identified instances of invasive plant species | 2024-08-31: 3551.2084 | 3551.2084
YNE3: M62 J24-25 | Main Intervention | (blank) | 4.8.3.1 | Grass and vegetation - Maintain and preserve sight lines and stopping distance, including junctions, access points, curves, bends and central reserve | 2024-04-30: 13549.1 | 13549.1
|  |  | 4.8.3.2 | Grass and vegetation - Maintain and preserve CCTV camera operational visibility splays | 2024-04-30: 7 | 7
|  |  | 4.8.3.3 | Grass and vegetation - Maintain and preserve road users visibility of road traffic signs and signals | 2024-04-30: 213 | 213
|  |  | 4.8.4.1 | Grass and vegetation - Ensure illumination / lumination from lighting is not obscured | 2024-04-30: 87 | 87
|  |  | 4.8.4.2 | Grass and vegetation - Remove obstructions and / or maintain vegetation to facilitate safe access for inspection and maintenance of feeder pillars and technology equipment | 2024-04-30: 118 | 118
|  |  | 4.8.4.3 | Grass and vegetation - Remove obstructions and maintain vegetation to provide safe access to and use of footways, cycle tracks, bridleways, footpaths and paved pedestrian areas | 2024-04-30: 146.26 | 146.26
|  |  | 4.8.5.2 | Grass and vegetation - Undertake 2m wide swathe cut of all highway verges to ensure strip remains unobstructed by vegetation throughout the year | 2024-04-30: 16448.4 | 16448.4
|  |  | 4.8.5.3 | Grass and vegetation - Grass cut the central reserve | 2024-04-30: 12552.17 | 12552.17
YNE30: M606 J1-2 | Main Intervention | (blank) | 4.8.3.1 | Grass and vegetation - Maintain and preserve sight lines and stopping distance, including junctions, access points, curves, bends and central reserve | 2024-05-31: 7892.2 | 7892.2
|  |  | 4.8.3.2 | Grass and vegetation - Maintain and preserve CCTV camera operational visibility splays | 2024-05-31: 2 | 2
|  |  | 4.8.3.3 | Grass and vegetation - Maintain and preserve road users visibility of road traffic signs and signals | 2024-05-31: 116 | 116
|  |  | 4.8.4.1 | Grass and vegetation - Ensure illumination / lumination from lighting is not obscured | 2024-05-31: 80 | 80
|  |  | 4.8.4.2 | Grass and vegetation - Remove obstructions and / or maintain vegetation to facilitate safe access for inspection and maintenance of feeder pillars and technology equipment | 2024-05-31: 38 | 38
|  |  | 4.8.4.3 | Grass and vegetation - Remove obstructions and maintain vegetation to provide safe access to and use of footways, cycle tracks, bridleways, footpaths and paved pedestrian areas | 2024-05-31: 39.18 | 39.18
|  |  | 4.8.5.2 | Grass and vegetation - Undertake 2m wide swathe cut of all highway verges to ensure strip remains unobstructed by vegetation throughout the year | 2024-05-31: 9335.7 | 9335.7
|  |  | 4.8.5.3 | Grass and vegetation - Grass cut the central reserve | 2024-05-31: 10931.068 | 10931.068
|  |  | 4.8.8 | Maintain affected property to control the spread or increase of identified instances of invasive plant species | 2024-05-31: 1046.865 | 1046.865
YNE31: M606 J2-3 | Main Intervention | (blank) | 4.8.3.1 | Grass and vegetation - Maintain and preserve sight lines and stopping distance, including junctions, access points, curves, bends and central reserve | 2024-05-31: 1554.7 | 1554.7
|  |  | 4.8.3.3 | Grass and vegetation - Maintain and preserve road users visibility of road traffic signs and signals | 2024-05-31: 99 | 99
|  |  | 4.8.4.1 | Grass and vegetation - Ensure illumination / lumination from lighting is not obscured | 2024-05-31: 52 | 52
|  |  | 4.8.4.2 | Grass and vegetation - Remove obstructions and / or maintain vegetation to facilitate safe access for inspection and maintenance of feeder pillars and technology equipment | 2024-05-31: 43 | 43
|  |  | 4.8.4.3 | Grass and vegetation - Remove obstructions and maintain vegetation to provide safe access to and use of footways, cycle tracks, bridleways, footpaths and paved pedestrian areas | 2024-05-31: 126.94 | 126.94
|  |  | 4.8.5.2 | Grass and vegetation - Undertake 2m wide swathe cut of all highway verges to ensure strip remains unobstructed by vegetation throughout the year | 2024-05-31: 5076 | 5076
|  |  | 4.8.5.3 | Grass and vegetation - Grass cut the central reserve | 2024-05-31: 4825.734 | 4825.734
YNE32: M621 Gildersome-J1 | Main Intervention | (blank) | 4.8.3.1 | Grass and vegetation - Maintain and preserve sight lines and stopping distance, including junctions, access points, curves, bends and central reserve | 2024-08-31: 14238.8 | 14238.8
|  |  | 4.8.3.2 | Grass and vegetation - Maintain and preserve CCTV camera operational visibility splays | 2024-08-31: 4 | 4
|  |  | 4.8.3.3 | Grass and vegetation - Maintain and preserve road users visibility of road traffic signs and signals | 2024-08-31: 182 | 182
|  |  | 4.8.4.1 | Grass and vegetation - Ensure illumination / lumination from lighting is not obscured | 2024-08-31: 46 | 46
|  |  | 4.8.4.2 | Grass and vegetation - Remove obstructions and / or maintain vegetation to facilitate safe access for inspection and maintenance of feeder pillars and technology equipment | 2024-08-31: 65 | 65
|  |  | 4.8.4.3 | Grass and vegetation - Remove obstructions and maintain vegetation to provide safe access to and use of footways, cycle tracks, bridleways, footpaths and paved pedestrian areas | 2024-08-31: 676.91 | 676.91
|  |  | 4.8.5.2 | Grass and vegetation - Undertake 2m wide swathe cut of all highway verges to ensure strip remains unobstructed by vegetation throughout the year | 2024-08-31: 18108 | 18108
|  |  | 4.8.5.3 | Grass and vegetation - Grass cut the central reserve | 2024-08-31: 7150.56 | 7150.56
|  |  | 4.8.8 | Maintain affected property to control the spread or increase of identified instances of invasive plant species | 2024-08-31: 7127.9767 | 7127.9767
YNE33: M621 J1-2 | Main Intervention | (blank) | 4.8.3.1 | Grass and vegetation - Maintain and preserve sight lines and stopping distance, including junctions, access points, curves, bends and central reserve | 2024-08-31: 360 | 360
|  |  | 4.8.3.2 | Grass and vegetation - Maintain and preserve CCTV camera operational visibility splays | 2024-08-31: 2 | 2
|  |  | 4.8.3.3 | Grass and vegetation - Maintain and preserve road users visibility of road traffic signs and signals | 2024-08-31: 101 | 101
|  |  | 4.8.4.1 | Grass and vegetation - Ensure illumination / lumination from lighting is not obscured | 2024-08-31: 28 | 28
|  |  | 4.8.4.2 | Grass and vegetation - Remove obstructions and / or maintain vegetation to facilitate safe access for inspection and maintenance of feeder pillars and technology equipment | 2024-08-31: 34 | 34
|  |  | 4.8.4.3 | Grass and vegetation - Remove obstructions and maintain vegetation to provide safe access to and use of footways, cycle tracks, bridleways, footpaths and paved pedestrian areas | 2024-08-31: 708.37 | 708.37
|  |  | 4.8.5.2 | Grass and vegetation - Undertake 2m wide swathe cut of all highway verges to ensure strip remains unobstructed by vegetation throughout the year | 2024-08-31: 3563.1 | 3563.1
YNE34: M621 J2-2a | Main Intervention | (blank) | 4.8.3.1 | Grass and vegetation - Maintain and preserve sight lines and stopping distance, including junctions, access points, curves, bends and central reserve | 2024-08-31: 327 | 327
|  |  | 4.8.3.3 | Grass and vegetation - Maintain and preserve road users visibility of road traffic signs and signals | 2024-08-31: 39 | 39
|  |  | 4.8.4.1 | Grass and vegetation - Ensure illumination / lumination from lighting is not obscured | 2024-08-31: 16 | 16
|  |  | 4.8.4.2 | Grass and vegetation - Remove obstructions and / or maintain vegetation to facilitate safe access for inspection and maintenance of feeder pillars and technology equipment | 2024-08-31: 25 | 25
|  |  | 4.8.4.3 | Grass and vegetation - Remove obstructions and maintain vegetation to provide safe access to and use of footways, cycle tracks, bridleways, footpaths and paved pedestrian areas | 2024-08-31: 711.55 | 711.55
|  |  | 4.8.5.2 | Grass and vegetation - Undertake 2m wide swathe cut of all highway verges to ensure strip remains unobstructed by vegetation throughout the year | 2024-08-31: 3519 | 3519
YNE35: M621 J2a-3 | Main Intervention | (blank) | 4.8.3.1 | Grass and vegetation - Maintain and preserve sight lines and stopping distance, including junctions, access points, curves, bends and central reserve | 2024-08-31: 177 | 177
|  |  | 4.8.3.2 | Grass and vegetation - Maintain and preserve CCTV camera operational visibility splays | [12 empty] | 1 | bar: 2024-08-31
|  |  | 4.8.3.3 | Grass and vegetation - Maintain and preserve road users visibility of road traffic signs and signals | 2024-08-31: 40 | 40
|  |  | 4.8.4.1 | Grass and vegetation - Ensure illumination / lumination from lighting is not obscured | 2024-08-31: 90 | 90
|  |  | 4.8.4.2 | Grass and vegetation - Remove obstructions and / or maintain vegetation to facilitate safe access for inspection and maintenance of feeder pillars and technology equipment | 2024-08-31: 31 | 31
|  |  | 4.8.4.3 | Grass and vegetation - Remove obstructions and maintain vegetation to provide safe access to and use of footways, cycle tracks, bridleways, footpaths and paved pedestrian areas | 2024-08-31: 2101.8 | 2101.8
|  |  | 4.8.5.2 | Grass and vegetation - Undertake 2m wide swathe cut of all highway verges to ensure strip remains unobstructed by vegetation throughout the year | 2024-08-31: 2329.2 | 2329.2
YNE36: M621 J3-4 | Main Intervention | (blank) | 4.8.3.1 | Grass and vegetation - Maintain and preserve sight lines and stopping distance, including junctions, access points, curves, bends and central reserve | 2024-08-31: 392 | 392
|  |  | 4.8.3.2 | Grass and vegetation - Maintain and preserve CCTV camera operational visibility splays | 2024-08-31: 2 | 2
|  |  | 4.8.3.3 | Grass and vegetation - Maintain and preserve road users visibility of road traffic signs and signals | 2024-08-31: 62 | 62
|  |  | 4.8.4.1 | Grass and vegetation - Ensure illumination / lumination from lighting is not obscured | 2024-08-31: 50 | 50
|  |  | 4.8.4.2 | Grass and vegetation - Remove obstructions and / or maintain vegetation to facilitate safe access for inspection and maintenance of feeder pillars and technology equipment | 2024-08-31: 42 | 42
|  |  | 4.8.4.3 | Grass and vegetation - Remove obstructions and maintain vegetation to provide safe access to and use of footways, cycle tracks, bridleways, footpaths and paved pedestrian areas | 2024-08-31: 1159.38 | 1159.38
|  |  | 4.8.5.2 | Grass and vegetation - Undertake 2m wide swathe cut of all highway verges to ensure strip remains unobstructed by vegetation throughout the year | 2024-08-31: 5589.9 | 5589.9
YNE37: M621 J4-5 | Main Intervention | (blank) | 4.8.3.1 | Grass and vegetation - Maintain and preserve sight lines and stopping distance, including junctions, access points, curves, bends and central reserve | 2024-08-31: 311 | 311
|  |  | 4.8.3.2 | Grass and vegetation - Maintain and preserve CCTV camera operational visibility splays | [12 empty] | 1 | bar: 2024-08-31
|  |  | 4.8.3.3 | Grass and vegetation - Maintain and preserve road users visibility of road traffic signs and signals | 2024-08-31: 53 | 53
|  |  | 4.8.4.1 | Grass and vegetation - Ensure illumination / lumination from lighting is not obscured | 2024-08-31: 28 | 28
|  |  | 4.8.4.2 | Grass and vegetation - Remove obstructions and / or maintain vegetation to facilitate safe access for inspection and maintenance of feeder pillars and technology equipment | 2024-08-31: 41 | 41
|  |  | 4.8.4.3 | Grass and vegetation - Remove obstructions and maintain vegetation to provide safe access to and use of footways, cycle tracks, bridleways, footpaths and paved pedestrian areas | 2024-08-31: 937.81 | 937.81
|  |  | 4.8.5.2 | Grass and vegetation - Undertake 2m wide swathe cut of all highway verges to ensure strip remains unobstructed by vegetation throughout the year | 2024-08-31: 3441.6 | 3441.6
|  |  | 4.8.8 | Maintain affected property to control the spread or increase of identified instances of invasive plant species | 2024-08-31: 381.3717 | 381.3717
YNE38: M621 J5-6 | Main Intervention | (blank) | 4.8.3.1 | Grass and vegetation - Maintain and preserve sight lines and stopping distance, including junctions, access points, curves, bends and central reserve | 2024-08-31: 287 | 287
|  |  | 4.8.3.2 | Grass and vegetation - Maintain and preserve CCTV camera operational visibility splays | [12 empty] | 1 | bar: 2024-08-31
|  |  | 4.8.3.3 | Grass and vegetation - Maintain and preserve road users visibility of road traffic signs and signals | 2024-08-31: 51 | 51
|  |  | 4.8.4.1 | Grass and vegetation - Ensure illumination / lumination from lighting is not obscured | 2024-08-31: 32 | 32
|  |  | 4.8.4.2 | Grass and vegetation - Remove obstructions and / or maintain vegetation to facilitate safe access for inspection and maintenance of feeder pillars and technology equipment | 2024-08-31: 37 | 37
|  |  | 4.8.4.3 | Grass and vegetation - Remove obstructions and maintain vegetation to provide safe access to and use of footways, cycle tracks, bridleways, footpaths and paved pedestrian areas | 2024-08-31: 61.66 | 61.66
|  |  | 4.8.5.2 | Grass and vegetation - Undertake 2m wide swathe cut of all highway verges to ensure strip remains unobstructed by vegetation throughout the year | 2024-08-31: 3103.2 | 3103.2
|  |  | 4.8.8 | Maintain affected property to control the spread or increase of identified instances of invasive plant species | 2024-08-31: 274.9273 | 274.9273
YNE39: M621 J6-7 | Main Intervention | (blank) | 4.8.3.1 | Grass and vegetation - Maintain and preserve sight lines and stopping distance, including junctions, access points, curves, bends and central reserve | 2024-08-31: 277 | 277
|  |  | 4.8.3.2 | Grass and vegetation - Maintain and preserve CCTV camera operational visibility splays | 2024-08-31: 2 | 2
|  |  | 4.8.3.3 | Grass and vegetation - Maintain and preserve road users visibility of road traffic signs and signals | 2024-08-31: 32 | 32
|  |  | 4.8.4.1 | Grass and vegetation - Ensure illumination / lumination from lighting is not obscured | 2024-08-31: 20 | 20
|  |  | 4.8.4.2 | Grass and vegetation - Remove obstructions and / or maintain vegetation to facilitate safe access for inspection and maintenance of feeder pillars and technology equipment | 2024-08-31: 23 | 23
|  |  | 4.8.5.2 | Grass and vegetation - Undertake 2m wide swathe cut of all highway verges to ensure strip remains unobstructed by vegetation throughout the year | 2024-08-31: 2871.9 | 2871.9
|  |  | 4.8.5.3 | Grass and vegetation - Grass cut the central reserve | 2024-08-31: 255.996 | 255.996
|  |  | 4.8.8 | Maintain affected property to control the spread or increase of identified instances of invasive plant species | 2024-08-31: 1206.8547 | 1206.8547
YNE4: M62 J25-26 | Main Intervention | (blank) | 4.8.3.1 | Grass and vegetation - Maintain and preserve sight lines and stopping distance, including junctions, access points, curves, bends and central reserve | 2024-04-30: 21853.2 | 21853.2
|  |  | 4.8.3.2 | Grass and vegetation - Maintain and preserve CCTV camera operational visibility splays | 2024-04-30: 11 | 11
|  |  | 4.8.3.3 | Grass and vegetation - Maintain and preserve road users visibility of road traffic signs and signals | 2024-04-30: 244 | 244
|  |  | 4.8.4.1 | Grass and vegetation - Ensure illumination / lumination from lighting is not obscured | 2024-04-30: 76 | 76
|  |  | 4.8.4.2 | Grass and vegetation - Remove obstructions and / or maintain vegetation to facilitate safe access for inspection and maintenance of feeder pillars and technology equipment | 2024-04-30: 152 | 152
|  |  | 4.8.4.3 | Grass and vegetation - Remove obstructions and maintain vegetation to provide safe access to and use of footways, cycle tracks, bridleways, footpaths and paved pedestrian areas | 2024-04-30: 1443.62 | 1443.62
|  |  | 4.8.5.2 | Grass and vegetation - Undertake 2m wide swathe cut of all highway verges to ensure strip remains unobstructed by vegetation throughout the year | 2024-04-30: 22694.4 | 22694.4
|  |  | 4.8.5.3 | Grass and vegetation - Grass cut the central reserve | 2024-04-30: 4242.795 | 4242.795
|  |  | 4.8.8 | Maintain affected property to control the spread or increase of identified instances of invasive plant species | 2024-04-30: 3995.2824 | 3995.2824
| No - Winter Programme | (blank) | 4.8.11 | Wildflower - Maintain habitat integrity including removal of scrub encroachment and undesirable weed species | 2024-09-30: 3559.5 | 3559.5
YNE40: M621 J7-8 | Main Intervention | (blank) | 4.8.3.1 | Grass and vegetation - Maintain and preserve sight lines and stopping distance, including junctions, access points, curves, bends and central reserve | 2024-08-31: 0 | 0
|  |  | 4.8.3.2 | Grass and vegetation - Maintain and preserve CCTV camera operational visibility splays | [12 empty] | 1 | bar: 2024-08-31
|  |  | 4.8.3.3 | Grass and vegetation - Maintain and preserve road users visibility of road traffic signs and signals | 2024-08-31: 39 | 39
|  |  | 4.8.4.1 | Grass and vegetation - Ensure illumination / lumination from lighting is not obscured | 2024-08-31: 66 | 66
|  |  | 4.8.4.2 | Grass and vegetation - Remove obstructions and / or maintain vegetation to facilitate safe access for inspection and maintenance of feeder pillars and technology equipment | 2024-08-31: 18 | 18
|  |  | 4.8.4.3 | Grass and vegetation - Remove obstructions and maintain vegetation to provide safe access to and use of footways, cycle tracks, bridleways, footpaths and paved pedestrian areas | 2024-08-31: 68.15 | 68.15
|  |  | 4.8.5.2 | Grass and vegetation - Undertake 2m wide swathe cut of all highway verges to ensure strip remains unobstructed by vegetation throughout the year | 2024-08-31: 2880.9 | 2880.9
|  |  | 4.8.5.3 | Grass and vegetation - Grass cut the central reserve | 2024-08-31: 2280.822 | 2280.822
YNE41: A64 Bramham-Headley | Main Intervention | (blank) | 4.8.3.1 | Grass and vegetation - Maintain and preserve sight lines and stopping distance, including junctions, access points, curves, bends and central reserve | 2024-06-30: 7835.2 | 7835.2
|  |  | 4.8.3.2 | Grass and vegetation - Maintain and preserve CCTV camera operational visibility splays | [12 empty] | 1 | bar: 2024-06-30
|  |  | 4.8.3.3 | Grass and vegetation - Maintain and preserve road users visibility of road traffic signs and signals | 2024-06-30: 132 | 132
|  |  | 4.8.4.1 | Grass and vegetation - Ensure illumination / lumination from lighting is not obscured | 2024-06-30: 113 | 113
|  |  | 4.8.4.2 | Grass and vegetation - Remove obstructions and / or maintain vegetation to facilitate safe access for inspection and maintenance of feeder pillars and technology equipment | 2024-06-30: 11 | 11
|  |  | 4.8.4.3 | Grass and vegetation - Remove obstructions and maintain vegetation to provide safe access to and use of footways, cycle tracks, bridleways, footpaths and paved pedestrian areas | 2024-06-30: 3891.76 | 3891.76
|  |  | 4.8.5.2 | Grass and vegetation - Undertake 2m wide swathe cut of all highway verges to ensure strip remains unobstructed by vegetation throughout the year | 2024-06-30: 8575.2 | 8575.2
|  |  | 4.8.5.3 | Grass and vegetation - Grass cut the central reserve | 2024-06-30: 1860.06 | 1860.06
| No - Winter Programme | (blank) | 4.8.11 | Wildflower - Maintain habitat integrity including removal of scrub encroachment and undesirable weed species | 2024-09-30: 8654.8 | 8654.8
|  |  | 4.8.2 | Woodland - thin / coppice | 2024-11-30: 19583.4 | 19583.4
YNE42: A64 Headley-A162 | Main Intervention | (blank) | 4.8.3.1 | Grass and vegetation - Maintain and preserve sight lines and stopping distance, including junctions, access points, curves, bends and central reserve | 2024-06-30: 4180.1 | 4180.1
|  |  | 4.8.3.3 | Grass and vegetation - Maintain and preserve road users visibility of road traffic signs and signals | 2024-06-30: 48 | 48
|  |  | 4.8.4.2 | Grass and vegetation - Remove obstructions and / or maintain vegetation to facilitate safe access for inspection and maintenance of feeder pillars and technology equipment | 2024-06-30: 4 | 4
|  |  | 4.8.4.3 | Grass and vegetation - Remove obstructions and maintain vegetation to provide safe access to and use of footways, cycle tracks, bridleways, footpaths and paved pedestrian areas | 2024-06-30: 469.03 | 469.03
|  |  | 4.8.5.2 | Grass and vegetation - Undertake 2m wide swathe cut of all highway verges to ensure strip remains unobstructed by vegetation throughout the year | 2024-06-30: 6606 | 6606
|  |  | 4.8.5.3 | Grass and vegetation - Grass cut the central reserve | 2024-06-30: 5917.899 | 5917.899
| No - Winter Programme | (blank) | 4.8.11 | Wildflower - Maintain habitat integrity including removal of scrub encroachment and undesirable weed species | 2024-09-30: 27708.5 | 27708.5
|  |  | 4.8.2 | Woodland - thin / coppice | 2024-11-30: 63408.9 | 63408.9
YNE43: A64 A162-Tadcaster | Main Intervention | (blank) | 4.8.3.1 | Grass and vegetation - Maintain and preserve sight lines and stopping distance, including junctions, access points, curves, bends and central reserve | 2024-06-30: 17648.2 | 17648.2
|  |  | 4.8.3.3 | Grass and vegetation - Maintain and preserve road users visibility of road traffic signs and signals | 2024-06-30: 155 | 155
|  |  | 4.8.4.1 | Grass and vegetation - Ensure illumination / lumination from lighting is not obscured | 2024-06-30: 33 | 33
|  |  | 4.8.4.2 | Grass and vegetation - Remove obstructions and / or maintain vegetation to facilitate safe access for inspection and maintenance of feeder pillars and technology equipment | 2024-06-30: 6 | 6
|  |  | 4.8.4.3 | Grass and vegetation - Remove obstructions and maintain vegetation to provide safe access to and use of footways, cycle tracks, bridleways, footpaths and paved pedestrian areas | 2024-06-30: 3415.11 | 3415.11
|  |  | 4.8.5.1 | Grass and vegetation - Undertake amenity cut of amenity grass areas, including gate way features, village verges and special landscape features - ILM 1 | 2024-06-30: 5321.2022 | 5321.2022
|  |  | 4.8.5.2 | Grass and vegetation - Undertake 2m wide swathe cut of all highway verges to ensure strip remains unobstructed by vegetation throughout the year | 2024-06-30: 10559.7 | 10559.7
|  |  | 4.8.5.3 | Grass and vegetation - Grass cut the central reserve | 2024-06-30: 4898.451 | 4898.451
|  |  | 4.8.8 | Maintain affected property to control the spread or increase of identified instances of invasive plant species | 2024-06-30: 1711.9129 | 1711.9129
| No - Winter Programme | (blank) | 4.8.2 | Woodland - thin / coppice | 2024-11-30: 64519 | 64519
| Amenity Visit 2 | (blank) | 4.8.5.1 | Grass and vegetation - Undertake amenity cut of amenity grass areas, including gate way features, village verges and special landscape features - ILM 2 | 2024-07-31: 5321.2022 | 5321.2022
| Amenity Visit 3 | (blank) | 4.8.5.1 | Grass and vegetation - Undertake amenity cut of amenity grass areas, including gate way features, village verges and special landscape features - ILM 3 | 2024-09-30: 5321.2022 | 5321.2022
YNE44: A64 Tadcaster-Bilbrough | Main Intervention | (blank) | 4.8.3.1 | Grass and vegetation - Maintain and preserve sight lines and stopping distance, including junctions, access points, curves, bends and central reserve | 2024-06-30: 21692.5 | 21692.5
|  |  | 4.8.3.3 | Grass and vegetation - Maintain and preserve road users visibility of road traffic signs and signals | 2024-06-30: 146 | 146
|  |  | 4.8.4.2 | Grass and vegetation - Remove obstructions and / or maintain vegetation to facilitate safe access for inspection and maintenance of feeder pillars and technology equipment | 2024-06-30: 4 | 4
|  |  | 4.8.4.3 | Grass and vegetation - Remove obstructions and maintain vegetation to provide safe access to and use of footways, cycle tracks, bridleways, footpaths and paved pedestrian areas | 2024-06-30: 14301.02 | 14301.02
|  |  | 4.8.5.1 | Grass and vegetation - Undertake amenity cut of amenity grass areas, including gate way features, village verges and special landscape features - ILM 1 | 2024-06-30: 3341.2697 | 3341.2697
|  |  | 4.8.5.2 | Grass and vegetation - Undertake 2m wide swathe cut of all highway verges to ensure strip remains unobstructed by vegetation throughout the year | 2024-06-30: 8016.3 | 8016.3
|  |  | 4.8.5.3 | Grass and vegetation - Grass cut the central reserve | 2024-06-30: 8276.86 | 8276.86
| No - to be booked if needed | (blank) | 4.8.5.1 | Grass and vegetation - Undertake amenity cut of amenity grass areas, including gate way features, village verges and special landscape features - ILM 2 | 2024-07-31: 3341.2697 | 3341.2697
|  |  |  | Grass and vegetation - Undertake amenity cut of amenity grass areas, including gate way features, village verges and special landscape features - ILM 3 | 2024-09-30: 3341.2697 | 3341.2697
| No - Winter Programme | (blank) | 4.8.2 | Woodland - thin / coppice | 2024-11-30: 7757.8 | 7757.8
YNE45: A64 Bilbrough-Askham | Main Intervention | (blank) | 4.8.3.1 | Grass and vegetation - Maintain and preserve sight lines and stopping distance, including junctions, access points, curves, bends and central reserve | 2024-06-30: 17235.7 | 17235.7
|  |  | 4.8.3.3 | Grass and vegetation - Maintain and preserve road users visibility of road traffic signs and signals | 2024-06-30: 137 | 137
|  |  | 4.8.4.1 | Grass and vegetation - Ensure illumination / lumination from lighting is not obscured | 2024-06-30: 16 | 16
|  |  | 4.8.4.2 | Grass and vegetation - Remove obstructions and / or maintain vegetation to facilitate safe access for inspection and maintenance of feeder pillars and technology equipment | 2024-06-30: 2 | 2
|  |  | 4.8.4.3 | Grass and vegetation - Remove obstructions and maintain vegetation to provide safe access to and use of footways, cycle tracks, bridleways, footpaths and paved pedestrian areas | 2024-06-30: 10985.44 | 10985.44
|  |  | 4.8.5.2 | Grass and vegetation - Undertake 2m wide swathe cut of all highway verges to ensure strip remains unobstructed by vegetation throughout the year | 2024-06-30: 6859.8 | 6859.8
|  |  | 4.8.5.3 | Grass and vegetation - Grass cut the central reserve | 2024-06-30: 5745.876 | 5745.876
|  |  | 4.8.8 | Maintain affected property to control the spread or increase of identified instances of invasive plant species | 2024-06-30: 127.2715 | 127.2715
| No - Winter Programme | (blank) | 4.8.11 | Wildflower - Maintain habitat integrity including removal of scrub encroachment and undesirable weed species | 2024-09-30: 6646 | 6646
|  |  | 4.8.2 | Woodland - thin / coppice | 2024-11-30: 20540.8 | 20540.8
YNE46: A64 Askham-Bondhill | Main Intervention | (blank) | 4.8.3.1 | Grass and vegetation - Maintain and preserve sight lines and stopping distance, including junctions, access points, curves, bends and central reserve | 2024-06-30: 12590.9 | 12590.9
|  |  | 4.8.3.3 | Grass and vegetation - Maintain and preserve road users visibility of road traffic signs and signals | 2024-06-30: 155 | 155
|  |  | 4.8.4.1 | Grass and vegetation - Ensure illumination / lumination from lighting is not obscured | 2024-06-30: 8 | 8
|  |  | 4.8.4.2 | Grass and vegetation - Remove obstructions and / or maintain vegetation to facilitate safe access for inspection and maintenance of feeder pillars and technology equipment | 2024-06-30: 5 | 5
|  |  | 4.8.4.3 | Grass and vegetation - Remove obstructions and maintain vegetation to provide safe access to and use of footways, cycle tracks, bridleways, footpaths and paved pedestrian areas | 2024-06-30: 4000.09 | 4000.09
|  |  | 4.8.5.2 | Grass and vegetation - Undertake 2m wide swathe cut of all highway verges to ensure strip remains unobstructed by vegetation throughout the year | 2024-06-30: 7785.9 | 7785.9
|  |  | 4.8.5.3 | Grass and vegetation - Grass cut the central reserve | 2024-06-30: 6392.76 | 6392.76
|  |  | 4.8.8 | Maintain affected property to control the spread or increase of identified instances of invasive plant species | 2024-06-30: 12.8686 | 12.8686
| No - Winter Programme | (blank) | 4.8.11 | Wildflower - Maintain habitat integrity including removal of scrub encroachment and undesirable weed species | 2024-09-30: 33915.1 | 33915.1
|  |  | 4.8.2 | Woodland - thin / coppice | 2024-12-31: 36843.7 | 36843.7
YNE47: A64 Bondhill-Fulford | Main Intervention | (blank) | 4.8.3.1 | Grass and vegetation - Maintain and preserve sight lines and stopping distance, including junctions, access points, curves, bends and central reserve | 2024-06-30: 8077.6 | 8077.6
|  |  | 4.8.3.3 | Grass and vegetation - Maintain and preserve road users visibility of road traffic signs and signals | 2024-06-30: 102 | 102
|  |  | 4.8.4.1 | Grass and vegetation - Ensure illumination / lumination from lighting is not obscured | 2024-06-30: 14 | 14
|  |  | 4.8.4.2 | Grass and vegetation - Remove obstructions and / or maintain vegetation to facilitate safe access for inspection and maintenance of feeder pillars and technology equipment | 2024-06-30: 3 | 3
|  |  | 4.8.4.3 | Grass and vegetation - Remove obstructions and maintain vegetation to provide safe access to and use of footways, cycle tracks, bridleways, footpaths and paved pedestrian areas | 2024-06-30: 1163.6 | 1163.6
|  |  | 4.8.5.2 | Grass and vegetation - Undertake 2m wide swathe cut of all highway verges to ensure strip remains unobstructed by vegetation throughout the year | 2024-06-30: 8051.4 | 8051.4
|  |  | 4.8.5.3 | Grass and vegetation - Grass cut the central reserve | 2024-06-30: 2586.165 | 2586.165
| No - Winter Programme | (blank) | 4.8.11 | Wildflower - Maintain habitat integrity including removal of scrub encroachment and undesirable weed species | 2024-09-30: 25114.7 | 25114.7
|  |  | 4.8.2 | Woodland - thin / coppice | 2024-12-31: 56216.6 | 56216.6
YNE48: A64 Fulford-Grimston | Main Intervention | (blank) | 4.8.3.1 | Grass and vegetation - Maintain and preserve sight lines and stopping distance, including junctions, access points, curves, bends and central reserve | 2024-06-30: 15447.5 | 15447.5
|  |  | 4.8.3.3 | Grass and vegetation - Maintain and preserve road users visibility of road traffic signs and signals | 2024-06-30: 225 | 225
|  |  | 4.8.4.1 | Grass and vegetation - Ensure illumination / lumination from lighting is not obscured | 2024-06-30: 70 | 70
|  |  | 4.8.4.2 | Grass and vegetation - Remove obstructions and / or maintain vegetation to facilitate safe access for inspection and maintenance of feeder pillars and technology equipment | 2024-06-30: 11 | 11
|  |  | 4.8.4.3 | Grass and vegetation - Remove obstructions and maintain vegetation to provide safe access to and use of footways, cycle tracks, bridleways, footpaths and paved pedestrian areas | 2024-06-30: 3343.84 | 3343.84
|  |  | 4.8.5.1 | Grass and vegetation - Undertake amenity cut of amenity grass areas, including gate way features, village verges and special landscape features - ILM 1 | 2024-06-30: 4033.3178 | 4033.3178
|  |  | 4.8.5.2 | Grass and vegetation - Undertake 2m wide swathe cut of all highway verges to ensure strip remains unobstructed by vegetation throughout the year | 2024-06-30: 14369.4 | 14369.4
|  |  | 4.8.5.3 | Grass and vegetation - Grass cut the central reserve | 2024-06-30: 11541.648 | 11541.648
| No - Winter Programme | (blank) | 4.8.11 | Wildflower - Maintain habitat integrity including removal of scrub encroachment and undesirable weed species | 2024-09-30: 57670.9 | 57670.9
|  |  | 4.8.2 | Woodland - thin / coppice | 2025-01-31: 95280.8 | 95280.8
| Amenity Visit 2 | (blank) | 4.8.5.1 | Grass and vegetation - Undertake amenity cut of amenity grass areas, including gate way features, village verges and special landscape features - ILM 2 | 2024-07-31: 4033.3178 | 4033.3178
| Amenity Visit 3 | (blank) | 4.8.5.1 | Grass and vegetation - Undertake amenity cut of amenity grass areas, including gate way features, village verges and special landscape features - ILM 3 | 2024-09-30: 4033.3178 | 4033.3178
YNE49: A64 Grimston-Hopgrove | Main Intervention | (blank) | 4.8.3.1 | Grass and vegetation - Maintain and preserve sight lines and stopping distance, including junctions, access points, curves, bends and central reserve | 2024-06-30: 20804 | 20804
|  |  | 4.8.3.3 | Grass and vegetation - Maintain and preserve road users visibility of road traffic signs and signals | 2024-06-30: 169 | 169
|  |  | 4.8.4.1 | Grass and vegetation - Ensure illumination / lumination from lighting is not obscured | 2024-06-30: 98 | 98
|  |  | 4.8.4.2 | Grass and vegetation - Remove obstructions and / or maintain vegetation to facilitate safe access for inspection and maintenance of feeder pillars and technology equipment | 2024-06-30: 16 | 16
|  |  | 4.8.4.3 | Grass and vegetation - Remove obstructions and maintain vegetation to provide safe access to and use of footways, cycle tracks, bridleways, footpaths and paved pedestrian areas | 2024-06-30: 4374.33 | 4374.33
|  |  | 4.8.5.2 | Grass and vegetation - Undertake 2m wide swathe cut of all highway verges to ensure strip remains unobstructed by vegetation throughout the year | 2024-06-30: 11013.3 | 11013.3
|  |  | 4.8.5.3 | Grass and vegetation - Grass cut the central reserve | 2024-06-30: 4668.478 | 4668.478
| No - Winter Programme | (blank) | 4.8.11 | Wildflower - Maintain habitat integrity including removal of scrub encroachment and undesirable weed species | 2024-09-30: 18367.4 | 18367.4
|  |  | 4.8.2 | Woodland - thin / coppice | 2025-01-31: 61000.3 | 61000.3
YNE5: M62 J26-27 | Main Intervention | (blank) | 4.8.3.1 | Grass and vegetation - Maintain and preserve sight lines and stopping distance, including junctions, access points, curves, bends and central reserve | 2024-05-31: 22528.5 | 22528.5
|  |  | 4.8.3.2 | Grass and vegetation - Maintain and preserve CCTV camera operational visibility splays | 2024-05-31: 62 | 62
|  |  | 4.8.3.3 | Grass and vegetation - Maintain and preserve road users visibility of road traffic signs and signals | 2024-05-31: 131 | 131
|  |  | 4.8.4.1 | Grass and vegetation - Ensure illumination / lumination from lighting is not obscured | 2024-05-31: 72 | 72
|  |  | 4.8.4.2 | Grass and vegetation - Remove obstructions and / or maintain vegetation to facilitate safe access for inspection and maintenance of feeder pillars and technology equipment | 2024-05-31: 89 | 89
|  |  | 4.8.4.3 | Grass and vegetation - Remove obstructions and maintain vegetation to provide safe access to and use of footways, cycle tracks, bridleways, footpaths and paved pedestrian areas | 2024-05-31: 1311.59 | 1311.59
|  |  | 4.8.5.2 | Grass and vegetation - Undertake 2m wide swathe cut of all highway verges to ensure strip remains unobstructed by vegetation throughout the year | 2024-05-31: 20089.8 | 20089.8
|  |  | 4.8.5.3 | Grass and vegetation - Grass cut the central reserve | 2024-05-31: 18163.84 | 18163.84
|  |  | 4.8.8 | Maintain affected property to control the spread or increase of identified instances of invasive plant species | 2024-05-31: 1885.2441 | 1885.2441
YNE50: A64 NorthHopgroveSingle | Main Intervention | (blank) | 4.8.3.1 | Grass and vegetation - Maintain and preserve sight lines and stopping distance, including junctions, access points, curves, bends and central reserve | 2024-06-30: 25782.4 | 25782.4
|  |  | 4.8.3.3 | Grass and vegetation - Maintain and preserve road users visibility of road traffic signs and signals | 2024-06-30: 282 | 282
|  |  | 4.8.4.1 | Grass and vegetation - Ensure illumination / lumination from lighting is not obscured | 2024-06-30: 65 | 65
|  |  | 4.8.4.2 | Grass and vegetation - Remove obstructions and / or maintain vegetation to facilitate safe access for inspection and maintenance of feeder pillars and technology equipment | 2024-06-30: 12 | 12
|  |  | 4.8.4.3 | Grass and vegetation - Remove obstructions and maintain vegetation to provide safe access to and use of footways, cycle tracks, bridleways, footpaths and paved pedestrian areas | 2024-06-30: 6937.48 | 6937.48
|  |  | 4.8.5.1 | Grass and vegetation - Undertake amenity cut of amenity grass areas, including gate way features, village verges and special landscape features - ILM 1 | 2024-06-30: 2550.7073 | 2550.7073
|  |  | 4.8.5.2 | Grass and vegetation - Undertake 2m wide swathe cut of all highway verges to ensure strip remains unobstructed by vegetation throughout the year | 2024-06-30: 17136 | 17136
| No - Winter Programme | (blank) | 4.8.2 | Woodland - thin / coppice | 2025-01-31: 33140.6 | 33140.6
| Amenity Visit 2 | (blank) | 4.8.5.1 | Grass and vegetation - Undertake amenity cut of amenity grass areas, including gate way features, village verges and special landscape features - ILM 2 | 2024-07-31: 2550.7073 | 2550.7073
| Amenity Visit 3 | (blank) | 4.8.5.1 | Grass and vegetation - Undertake amenity cut of amenity grass areas, including gate way features, village verges and special landscape features - ILM 3 | 2024-09-30: 2550.7073 | 2550.7073
YNE51: A64 NorthHopgroveDual | Main Intervention | (blank) | 4.8.17 | Wildlife Housings / Structures - Remove all material that could impair operation | 2024-06-30: 5 | 5
|  |  | 4.8.3.1 | Grass and vegetation - Maintain and preserve sight lines and stopping distance, including junctions, access points, curves, bends and central reserve | 2024-06-30: 30584.8 | 30584.8
|  |  | 4.8.3.3 | Grass and vegetation - Maintain and preserve road users visibility of road traffic signs and signals | 2024-06-30: 289 | 289
|  |  | 4.8.4.2 | Grass and vegetation - Remove obstructions and / or maintain vegetation to facilitate safe access for inspection and maintenance of feeder pillars and technology equipment | [12 empty] | 1 | bar: 2024-06-30
|  |  | 4.8.4.3 | Grass and vegetation - Remove obstructions and maintain vegetation to provide safe access to and use of footways, cycle tracks, bridleways, footpaths and paved pedestrian areas | 2024-06-30: 19264.12 | 19264.12
|  |  | 4.8.5.1 | Grass and vegetation - Undertake amenity cut of amenity grass areas, including gate way features, village verges and special landscape features - ILM 1 | 2024-06-30: 2030.2258 | 2030.2258
|  |  | 4.8.5.2 | Grass and vegetation - Undertake 2m wide swathe cut of all highway verges to ensure strip remains unobstructed by vegetation throughout the year | 2024-06-30: 9855.9 | 9855.9
|  |  | 4.8.5.3 | Grass and vegetation - Grass cut the central reserve | 2024-06-30: 17511.892 | 17511.892
| No - Winter Programme | (blank) | 4.8.11 | Wildflower - Maintain habitat integrity including removal of scrub encroachment and undesirable weed species | 2024-09-30: 989.5 | 989.5
|  |  | 4.8.2 | Woodland - thin / coppice | 2025-01-31: 20900.6 | 20900.6
| Amenity Visit 2 | (blank) | 4.8.5.1 | Grass and vegetation - Undertake amenity cut of amenity grass areas, including gate way features, village verges and special landscape features - ILM 2 | 2024-07-31: 2030.2258 | 2030.2258
| Amenity Visit 3 | (blank) | 4.8.5.1 | Grass and vegetation - Undertake amenity cut of amenity grass areas, including gate way features, village verges and special landscape features - ILM 3 | 2024-09-30: 2030.2258 | 2030.2258
YNE52: A64 SouthMusleySingle | Main Intervention | (blank) | 4.8.3.1 | Grass and vegetation - Maintain and preserve sight lines and stopping distance, including junctions, access points, curves, bends and central reserve | 2024-06-30: 16500.8 | 16500.8
|  |  | 4.8.3.3 | Grass and vegetation - Maintain and preserve road users visibility of road traffic signs and signals | 2024-06-30: 209 | 209
|  |  | 4.8.4.2 | Grass and vegetation - Remove obstructions and / or maintain vegetation to facilitate safe access for inspection and maintenance of feeder pillars and technology equipment | [12 empty] | 1 | bar: 2024-06-30
|  |  | 4.8.4.3 | Grass and vegetation - Remove obstructions and maintain vegetation to provide safe access to and use of footways, cycle tracks, bridleways, footpaths and paved pedestrian areas | 2024-06-30: 6689.29 | 6689.29
|  |  | 4.8.5.1 | Grass and vegetation - Undertake amenity cut of amenity grass areas, including gate way features, village verges and special landscape features - ILM 1 | 2024-06-30: 1561.6369 | 1561.6369
|  |  | 4.8.5.2 | Grass and vegetation - Undertake 2m wide swathe cut of all highway verges to ensure strip remains unobstructed by vegetation throughout the year | 2024-06-30: 11145.6 | 11145.6
|  |  | 4.8.5.3 | Grass and vegetation - Grass cut the central reserve | 2024-06-30: 67.54 | 67.54
| No - to be booked if needed | (blank) | 4.8.5.1 | Grass and vegetation - Undertake amenity cut of amenity grass areas, including gate way features, village verges and special landscape features - ILM 2 | 2024-07-31: 1561.6369 | 1561.6369
|  |  |  | Grass and vegetation - Undertake amenity cut of amenity grass areas, including gate way features, village verges and special landscape features - ILM 3 | 2024-09-30: 1561.6369 | 1561.6369
| No - Winter Programme | (blank) | 4.8.11 | Wildflower - Maintain habitat integrity including removal of scrub encroachment and undesirable weed species | 2024-09-30: 40587.4 | 40587.4
|  |  | 4.8.2 | Woodland - thin / coppice | 2025-02-28: 32434.5 | 32434.5
YNE53: A64 Musley-PickeringInt | Main Intervention | (blank) | 4.8.17 | Wildlife Housings / Structures - Remove all material that could impair operation | 2024-06-30: 2 | 2
|  |  | 4.8.3.1 | Grass and vegetation - Maintain and preserve sight lines and stopping distance, including junctions, access points, curves, bends and central reserve | 2024-06-30: 15142.2 | 15142.2
|  |  | 4.8.3.3 | Grass and vegetation - Maintain and preserve road users visibility of road traffic signs and signals | 2024-06-30: 93 | 93
|  |  | 4.8.4.1 | Grass and vegetation - Ensure illumination / lumination from lighting is not obscured | 2024-06-30: 8 | 8
|  |  | 4.8.4.2 | Grass and vegetation - Remove obstructions and / or maintain vegetation to facilitate safe access for inspection and maintenance of feeder pillars and technology equipment | 2024-06-30: 7 | 7
|  |  | 4.8.4.3 | Grass and vegetation - Remove obstructions and maintain vegetation to provide safe access to and use of footways, cycle tracks, bridleways, footpaths and paved pedestrian areas | 2024-06-30: 220.79 | 220.79
|  |  | 4.8.5.1 | Grass and vegetation - Undertake amenity cut of amenity grass areas, including gate way features, village verges and special landscape features - ILM 1 | 2024-06-30: 2252.5927 | 2252.5927
|  |  | 4.8.5.2 | Grass and vegetation - Undertake 2m wide swathe cut of all highway verges to ensure strip remains unobstructed by vegetation throughout the year | 2024-06-30: 10326.6 | 10326.6
|  |  | 4.8.5.3 | Grass and vegetation - Grass cut the central reserve | 2024-06-30: 10457.336 | 10457.336
| No - to be booked if needed | (blank) | 4.8.5.1 | Grass and vegetation - Undertake amenity cut of amenity grass areas, including gate way features, village verges and special landscape features - ILM 2 | 2024-07-31: 2252.5927 | 2252.5927
|  |  |  | Grass and vegetation - Undertake amenity cut of amenity grass areas, including gate way features, village verges and special landscape features - ILM 3 | 2024-09-30: 2252.5927 | 2252.5927
| No - Winter Programme | (blank) | 4.8.11 | Wildflower - Maintain habitat integrity including removal of scrub encroachment and undesirable weed species | 2024-09-30: 59814.9 | 59814.9
|  |  | 4.8.2 | Woodland - thin / coppice | 2025-02-28: 27660.4 | 27660.4
YNE54: A64 PickeringInt-Brambling | Main Intervention | (blank) | 4.8.3.1 | Grass and vegetation - Maintain and preserve sight lines and stopping distance, including junctions, access points, curves, bends and central reserve | 2024-06-30: 17503.7 | 17503.7
|  |  | 4.8.3.3 | Grass and vegetation - Maintain and preserve road users visibility of road traffic signs and signals | 2024-06-30: 111 | 111
|  |  | 4.8.4.1 | Grass and vegetation - Ensure illumination / lumination from lighting is not obscured | 2024-06-30: 23 | 23
|  |  | 4.8.4.2 | Grass and vegetation - Remove obstructions and / or maintain vegetation to facilitate safe access for inspection and maintenance of feeder pillars and technology equipment | 2024-06-30: 5 | 5
|  |  | 4.8.4.3 | Grass and vegetation - Remove obstructions and maintain vegetation to provide safe access to and use of footways, cycle tracks, bridleways, footpaths and paved pedestrian areas | 2024-06-30: 346.72 | 346.72
|  |  | 4.8.5.2 | Grass and vegetation - Undertake 2m wide swathe cut of all highway verges to ensure strip remains unobstructed by vegetation throughout the year | 2024-06-30: 9165.6 | 9165.6
|  |  | 4.8.5.3 | Grass and vegetation - Grass cut the central reserve | 2024-06-30: 4171.04 | 4171.04
| No - Winter Programme | (blank) | 4.8.2 | Woodland - thin / coppice | 2025-02-28: 41218.4 | 41218.4
YNE55: A64 Brambling-Rillington | Main Intervention | (blank) | 4.8.3.1 | Grass and vegetation - Maintain and preserve sight lines and stopping distance, including junctions, access points, curves, bends and central reserve | 2024-06-30: 13089.5 | 13089.5
|  |  | 4.8.3.3 | Grass and vegetation - Maintain and preserve road users visibility of road traffic signs and signals | 2024-06-30: 173 | 173
|  |  | 4.8.4.1 | Grass and vegetation - Ensure illumination / lumination from lighting is not obscured | 2024-06-30: 12 | 12
|  |  | 4.8.4.2 | Grass and vegetation - Remove obstructions and / or maintain vegetation to facilitate safe access for inspection and maintenance of feeder pillars and technology equipment | 2024-06-30: 11 | 11
|  |  | 4.8.4.3 | Grass and vegetation - Remove obstructions and maintain vegetation to provide safe access to and use of footways, cycle tracks, bridleways, footpaths and paved pedestrian areas | 2024-06-30: 7450.57 | 7450.57
|  |  | 4.8.5.1 | Grass and vegetation - Undertake amenity cut of amenity grass areas, including gate way features, village verges and special landscape features - ILM 1 | 2024-06-30: 3619.7652 | 3619.7652
|  |  | 4.8.5.2 | Grass and vegetation - Undertake 2m wide swathe cut of all highway verges to ensure strip remains unobstructed by vegetation throughout the year | 2024-06-30: 8163.9 | 8163.9
| No - to be booked if needed | (blank) | 4.8.5.1 | Grass and vegetation - Undertake amenity cut of amenity grass areas, including gate way features, village verges and special landscape features - ILM 2 | 2024-07-31: 3619.7652 | 3619.7652
|  |  |  | Grass and vegetation - Undertake amenity cut of amenity grass areas, including gate way features, village verges and special landscape features - ILM 3 | 2024-09-30: 3619.7652 | 3619.7652
| No - Winter Programme | (blank) | 4.8.2 | Woodland - thin / coppice | 2025-02-28: 12727.7 | 12727.7
YNE56: A64 Rillington-Sherburn | Main Intervention | (blank) | 4.8.3.1 | Grass and vegetation - Maintain and preserve sight lines and stopping distance, including junctions, access points, curves, bends and central reserve | 2024-06-30: 33366.4 | 33366.4
|  |  | 4.8.3.3 | Grass and vegetation - Maintain and preserve road users visibility of road traffic signs and signals | 2024-06-30: 431 | 431
|  |  | 4.8.4.1 | Grass and vegetation - Ensure illumination / lumination from lighting is not obscured | 2024-06-30: 46 | 46
|  |  | 4.8.4.2 | Grass and vegetation - Remove obstructions and / or maintain vegetation to facilitate safe access for inspection and maintenance of feeder pillars and technology equipment | 2024-06-30: 12 | 12
|  |  | 4.8.4.3 | Grass and vegetation - Remove obstructions and maintain vegetation to provide safe access to and use of footways, cycle tracks, bridleways, footpaths and paved pedestrian areas | 2024-06-30: 16218.13 | 16218.13
|  |  | 4.8.5.1 | Grass and vegetation - Undertake amenity cut of amenity grass areas, including gate way features, village verges and special landscape features - ILM 1 | 2024-06-30: 28342.5546 | 28342.5546
|  |  | 4.8.5.2 | Grass and vegetation - Undertake 2m wide swathe cut of all highway verges to ensure strip remains unobstructed by vegetation throughout the year | 2024-06-30: 20887.2 | 20887.2
|  |  | 4.8.7 | Maintain affected property to control the spread or increase of identified instances of Injurious Weeds | 2024-06-30: 12971.5371 | 12971.5371
| No - to be booked if needed | (blank) | 4.8.5.1 | Grass and vegetation - Undertake amenity cut of amenity grass areas, including gate way features, village verges and special landscape features - ILM 2 | 2024-07-31: 28342.5546 | 28342.5546
|  |  |  | Grass and vegetation - Undertake amenity cut of amenity grass areas, including gate way features, village verges and special landscape features - ILM 3 | 2024-09-30: 28342.5546 | 28342.5546
| No - Winter Programme | (blank) | 4.8.11 | Wildflower - Maintain habitat integrity including removal of scrub encroachment and undesirable weed species | 2024-10-31: 17173.4 | 17173.4
|  |  | 4.8.2 | Woodland - thin / coppice | 2025-02-28: 20113 | 20113
YNE57: A64 Sherburn-Staxton | Main Intervention | (blank) | 4.8.3.1 | Grass and vegetation - Maintain and preserve sight lines and stopping distance, including junctions, access points, curves, bends and central reserve | 2024-06-30: 18237.1 | 18237.1
|  |  | 4.8.3.3 | Grass and vegetation - Maintain and preserve road users visibility of road traffic signs and signals | 2024-06-30: 327 | 327
|  |  | 4.8.4.1 | Grass and vegetation - Ensure illumination / lumination from lighting is not obscured | 2024-06-30: 45 | 45
|  |  | 4.8.4.2 | Grass and vegetation - Remove obstructions and / or maintain vegetation to facilitate safe access for inspection and maintenance of feeder pillars and technology equipment | 2024-06-30: 17 | 17
|  |  | 4.8.4.3 | Grass and vegetation - Remove obstructions and maintain vegetation to provide safe access to and use of footways, cycle tracks, bridleways, footpaths and paved pedestrian areas | 2024-06-30: 10274.19 | 10274.19
|  |  | 4.8.5.1 | Grass and vegetation - Undertake amenity cut of amenity grass areas, including gate way features, village verges and special landscape features - ILM 1 | 2024-06-30: 16544.0198 | 16544.0198
|  |  | 4.8.5.2 | Grass and vegetation - Undertake 2m wide swathe cut of all highway verges to ensure strip remains unobstructed by vegetation throughout the year | 2024-06-30: 13586.4 | 13586.4
|  |  | 4.8.7 | Maintain affected property to control the spread or increase of identified instances of Injurious Weeds | 2024-06-30: 795.0283 | 795.0283
| No - Winter Programme | (blank) | 4.8.11 | Wildflower - Maintain habitat integrity including removal of scrub encroachment and undesirable weed species | 2024-10-31: 222.6 | 222.6
|  |  | 4.8.2 | Woodland - thin / coppice | 2025-02-28: 22661.5 | 22661.5
| Amenity Visit 2 | (blank) | 4.8.5.1 | Grass and vegetation - Undertake amenity cut of amenity grass areas, including gate way features, village verges and special landscape features - ILM 2 | 2024-07-31: 16544.0198 | 16544.0198
| Amenity Visit 3 | (blank) | 4.8.5.1 | Grass and vegetation - Undertake amenity cut of amenity grass areas, including gate way features, village verges and special landscape features - ILM 3 | 2024-09-30: 16544.0198 | 16544.0198
YNE58: A64 Staxton-Seamer | Main Intervention | (blank) | 4.8.17 | Wildlife Housings / Structures - Remove all material that could impair operation | 2024-06-30: 5 | 5
|  |  | 4.8.3.1 | Grass and vegetation - Maintain and preserve sight lines and stopping distance, including junctions, access points, curves, bends and central reserve | 2024-06-30: 5957.8 | 5957.8
|  |  | 4.8.3.3 | Grass and vegetation - Maintain and preserve road users visibility of road traffic signs and signals | 2024-06-30: 130 | 130
|  |  | 4.8.4.1 | Grass and vegetation - Ensure illumination / lumination from lighting is not obscured | 2024-06-30: 24 | 24
|  |  | 4.8.4.2 | Grass and vegetation - Remove obstructions and / or maintain vegetation to facilitate safe access for inspection and maintenance of feeder pillars and technology equipment | [12 empty] | 1 | bar: 2024-06-30
|  |  | 4.8.4.3 | Grass and vegetation - Remove obstructions and maintain vegetation to provide safe access to and use of footways, cycle tracks, bridleways, footpaths and paved pedestrian areas | 2024-06-30: 9095.74 | 9095.74
|  |  | 4.8.5.1 | Grass and vegetation - Undertake amenity cut of amenity grass areas, including gate way features, village verges and special landscape features - ILM 1 | 2024-06-30: 3035.7815 | 3035.7815
|  |  | 4.8.5.2 | Grass and vegetation - Undertake 2m wide swathe cut of all highway verges to ensure strip remains unobstructed by vegetation throughout the year | 2024-06-30: 4627.8 | 4627.8
|  |  | 4.8.5.3 | Grass and vegetation - Grass cut the central reserve | 2024-06-30: 1370.88 | 1370.88
| No - to be booked if needed | (blank) | 4.8.5.1 | Grass and vegetation - Undertake amenity cut of amenity grass areas, including gate way features, village verges and special landscape features - ILM 2 | 2024-07-31: 3035.7815 | 3035.7815
|  |  |  | Grass and vegetation - Undertake amenity cut of amenity grass areas, including gate way features, village verges and special landscape features - ILM 3 | 2024-09-30: 3035.7815 | 3035.7815
| No - Winter Programme | (blank) | 4.8.11 | Wildflower - Maintain habitat integrity including removal of scrub encroachment and undesirable weed species | 2024-10-31: 18619.2 | 18619.2
|  |  | 4.8.2 | Woodland - thin / coppice | 2025-02-28: 2558 | 2558
YNE59: A64 Seamer-Dunslow | Main Intervention | (blank) | 4.8.3.1 | Grass and vegetation - Maintain and preserve sight lines and stopping distance, including junctions, access points, curves, bends and central reserve | 2024-06-30: 4098.4 | 4098.4
|  |  | 4.8.3.3 | Grass and vegetation - Maintain and preserve road users visibility of road traffic signs and signals | 2024-06-30: 78 | 78
|  |  | 4.8.4.1 | Grass and vegetation - Ensure illumination / lumination from lighting is not obscured | 2024-06-30: 22 | 22
|  |  | 4.8.4.2 | Grass and vegetation - Remove obstructions and / or maintain vegetation to facilitate safe access for inspection and maintenance of feeder pillars and technology equipment | 2024-06-30: 7 | 7
|  |  | 4.8.4.3 | Grass and vegetation - Remove obstructions and maintain vegetation to provide safe access to and use of footways, cycle tracks, bridleways, footpaths and paved pedestrian areas | 2024-06-30: 5777.06 | 5777.06
|  |  | 4.8.5.1 | Grass and vegetation - Undertake amenity cut of amenity grass areas, including gate way features, village verges and special landscape features - ILM 1 | 2024-06-30: 3144.5939 | 3144.5939
|  |  | 4.8.5.2 | Grass and vegetation - Undertake 2m wide swathe cut of all highway verges to ensure strip remains unobstructed by vegetation throughout the year | 2024-06-30: 4244.4 | 4244.4
|  |  | 4.8.5.3 | Grass and vegetation - Grass cut the central reserve | 2024-06-30: 2192.4 | 2192.4
| No - to be booked if needed | (blank) | 4.8.5.1 | Grass and vegetation - Undertake amenity cut of amenity grass areas, including gate way features, village verges and special landscape features - ILM 2 | 2024-07-31: 3144.5939 | 3144.5939
|  |  |  | Grass and vegetation - Undertake amenity cut of amenity grass areas, including gate way features, village verges and special landscape features - ILM 3 | 2024-09-30: 3144.5939 | 3144.5939
| No - Winter Programme | (blank) | 4.8.11 | Wildflower - Maintain habitat integrity including removal of scrub encroachment and undesirable weed species | 2024-10-31: 757 | 757
|  |  | 4.8.2 | Woodland - thin / coppice | 2025-02-28: 12336.1 | 12336.1
YNE6: M62 J27-28 | Main Intervention | (blank) | 4.8.3.1 | Grass and vegetation - Maintain and preserve sight lines and stopping distance, including junctions, access points, curves, bends and central reserve | 2024-05-31: 23381.1 | 23381.1
|  |  | 4.8.3.2 | Grass and vegetation - Maintain and preserve CCTV camera operational visibility splays | 2024-05-31: 55 | 55
|  |  | 4.8.3.3 | Grass and vegetation - Maintain and preserve road users visibility of road traffic signs and signals | 2024-05-31: 134 | 134
|  |  | 4.8.4.1 | Grass and vegetation - Ensure illumination / lumination from lighting is not obscured | 2024-05-31: 86 | 86
|  |  | 4.8.4.2 | Grass and vegetation - Remove obstructions and / or maintain vegetation to facilitate safe access for inspection and maintenance of feeder pillars and technology equipment | 2024-05-31: 58 | 58
|  |  | 4.8.4.3 | Grass and vegetation - Remove obstructions and maintain vegetation to provide safe access to and use of footways, cycle tracks, bridleways, footpaths and paved pedestrian areas | 2024-05-31: 1008.47 | 1008.47
|  |  | 4.8.5.2 | Grass and vegetation - Undertake 2m wide swathe cut of all highway verges to ensure strip remains unobstructed by vegetation throughout the year | 2024-05-31: 15425.1 | 15425.1
|  |  | 4.8.5.3 | Grass and vegetation - Grass cut the central reserve | 2024-05-31: 5448.18 | 5448.18
|  |  | 4.8.8 | Maintain affected property to control the spread or increase of identified instances of invasive plant species | 2024-05-31: 297.782 | 297.782
| No - Winter Programme | (blank) | 4.8.11 | Wildflower - Maintain habitat integrity including removal of scrub encroachment and undesirable weed species | 2024-10-31: 6330.9 | 6330.9
YNE60: A64 Dunslow-Musham | Main Intervention | (blank) | 4.8.3.1 | Grass and vegetation - Maintain and preserve sight lines and stopping distance, including junctions, access points, curves, bends and central reserve | 2024-06-30: 6270 | 6270
|  |  | 4.8.3.3 | Grass and vegetation - Maintain and preserve road users visibility of road traffic signs and signals | 2024-06-30: 41 | 41
|  |  | 4.8.4.1 | Grass and vegetation - Ensure illumination / lumination from lighting is not obscured | 2024-06-30: 21 | 21
|  |  | 4.8.4.2 | Grass and vegetation - Remove obstructions and / or maintain vegetation to facilitate safe access for inspection and maintenance of feeder pillars and technology equipment | [12 empty] | 1 | bar: 2024-06-30
|  |  | 4.8.4.3 | Grass and vegetation - Remove obstructions and maintain vegetation to provide safe access to and use of footways, cycle tracks, bridleways, footpaths and paved pedestrian areas | 2024-06-30: 351.53 | 351.53
|  |  | 4.8.5.1 | Grass and vegetation - Undertake amenity cut of amenity grass areas, including gate way features, village verges and special landscape features - ILM 1 | 2024-06-30: 5367.4548 | 5367.4548
|  |  | 4.8.5.2 | Grass and vegetation - Undertake 2m wide swathe cut of all highway verges to ensure strip remains unobstructed by vegetation throughout the year | 2024-06-30: 2635.2 | 2635.2
| No - to be booked if needed | (blank) | 4.8.5.1 | Grass and vegetation - Undertake amenity cut of amenity grass areas, including gate way features, village verges and special landscape features - ILM 2 | 2024-07-31: 5367.4548 | 5367.4548
|  |  |  | Grass and vegetation - Undertake amenity cut of amenity grass areas, including gate way features, village verges and special landscape features - ILM 3 | 2024-09-30: 5367.4548 | 5367.4548
| No - Winter Programme | (blank) | 4.8.2 | Woodland - thin / coppice | 2025-02-28: 4021.1 | 4021.1
YNE61: M1 J30-31 | Main Intervention | (blank) | 4.8.3.1 | Grass and vegetation - Maintain and preserve sight lines and stopping distance, including junctions, access points, curves, bends and central reserve | 2024-07-31: 3957 | 3957
|  |  | 4.8.3.2 | Grass and vegetation - Maintain and preserve CCTV camera operational visibility splays | 2024-07-31: 23 | 23
|  |  | 4.8.3.3 | Grass and vegetation - Maintain and preserve road users visibility of road traffic signs and signals | 2024-07-31: 107 | 107
|  |  | 4.8.4.1 | Grass and vegetation - Ensure illumination / lumination from lighting is not obscured | 2024-07-31: 15 | 15
|  |  | 4.8.4.2 | Grass and vegetation - Remove obstructions and / or maintain vegetation to facilitate safe access for inspection and maintenance of feeder pillars and technology equipment | 2024-07-31: 78 | 78
|  |  | 4.8.4.3 | Grass and vegetation - Remove obstructions and maintain vegetation to provide safe access to and use of footways, cycle tracks, bridleways, footpaths and paved pedestrian areas | 2024-07-31: 3028.7 | 3028.7
|  |  | 4.8.5.2 | Grass and vegetation - Undertake 2m wide swathe cut of all highway verges to ensure strip remains unobstructed by vegetation throughout the year | 2024-07-31: 18828 | 18828
| No - Winter Programme | (blank) | 4.8.11 | Wildflower - Maintain habitat integrity including removal of scrub encroachment and undesirable weed species | 2024-10-31: 2867.7 | 2867.7
YNE62: M1 J31-32 | Main Intervention | (blank) | 4.8.3.1 | Grass and vegetation - Maintain and preserve sight lines and stopping distance, including junctions, access points, curves, bends and central reserve | 2024-07-31: 1517 | 1517
|  |  | 4.8.3.2 | Grass and vegetation - Maintain and preserve CCTV camera operational visibility splays | 2024-07-31: 10 | 10
|  |  | 4.8.3.3 | Grass and vegetation - Maintain and preserve road users visibility of road traffic signs and signals | 2024-07-31: 20 | 20
|  |  | 4.8.4.1 | Grass and vegetation - Ensure illumination / lumination from lighting is not obscured | 2024-07-31: 28 | 28
|  |  | 4.8.4.2 | Grass and vegetation - Remove obstructions and / or maintain vegetation to facilitate safe access for inspection and maintenance of feeder pillars and technology equipment | 2024-07-31: 32 | 32
|  |  | 4.8.4.3 | Grass and vegetation - Remove obstructions and maintain vegetation to provide safe access to and use of footways, cycle tracks, bridleways, footpaths and paved pedestrian areas | 2024-07-31: 1235.45 | 1235.45
|  |  | 4.8.5.2 | Grass and vegetation - Undertake 2m wide swathe cut of all highway verges to ensure strip remains unobstructed by vegetation throughout the year | 2024-07-31: 6826.5 | 6826.5
|  |  | 4.8.8 | Maintain affected property to control the spread or increase of identified instances of invasive plant species | 2024-07-31: 4492.5499 | 4492.5499
| No - Winter Programme | (blank) | 4.8.11 | Wildflower - Maintain habitat integrity including removal of scrub encroachment and undesirable weed species | 2024-10-31: 9850.1 | 9850.1
YNE63: M1 J32-33 | Main Intervention | (blank) | 4.8.3.1 | Grass and vegetation - Maintain and preserve sight lines and stopping distance, including junctions, access points, curves, bends and central reserve | 2024-07-31: 2799 | 2799
|  |  | 4.8.3.2 | Grass and vegetation - Maintain and preserve CCTV camera operational visibility splays | 2024-07-31: 9 | 9
|  |  | 4.8.3.3 | Grass and vegetation - Maintain and preserve road users visibility of road traffic signs and signals | 2024-07-31: 71 | 71
|  |  | 4.8.4.1 | Grass and vegetation - Ensure illumination / lumination from lighting is not obscured | 2024-07-31: 4 | 4
|  |  | 4.8.4.2 | Grass and vegetation - Remove obstructions and / or maintain vegetation to facilitate safe access for inspection and maintenance of feeder pillars and technology equipment | 2024-07-31: 40 | 40
|  |  | 4.8.4.3 | Grass and vegetation - Remove obstructions and maintain vegetation to provide safe access to and use of footways, cycle tracks, bridleways, footpaths and paved pedestrian areas | 2024-07-31: 744.76 | 744.76
|  |  | 4.8.5.2 | Grass and vegetation - Undertake 2m wide swathe cut of all highway verges to ensure strip remains unobstructed by vegetation throughout the year | 2024-07-31: 14687.1 | 14687.1
|  |  | TBC | Grass and vegetation - Visibility Maintenance at Stopped Vehicle Detection sites | 2024-07-31: 8215.1 | 8215.1
YNE64: M1 J33-34South | Main Intervention | (blank) | 4.8.3.1 | Grass and vegetation - Maintain and preserve sight lines and stopping distance, including junctions, access points, curves, bends and central reserve | 2024-07-31: 2463 | 2463
|  |  | 4.8.3.2 | Grass and vegetation - Maintain and preserve CCTV camera operational visibility splays | 2024-07-31: 11 | 11
|  |  | 4.8.3.3 | Grass and vegetation - Maintain and preserve road users visibility of road traffic signs and signals | 2024-07-31: 67 | 67
|  |  | 4.8.4.1 | Grass and vegetation - Ensure illumination / lumination from lighting is not obscured | 2024-07-31: 45 | 45
|  |  | 4.8.4.2 | Grass and vegetation - Remove obstructions and / or maintain vegetation to facilitate safe access for inspection and maintenance of feeder pillars and technology equipment | 2024-07-31: 42 | 42
|  |  | 4.8.4.3 | Grass and vegetation - Remove obstructions and maintain vegetation to provide safe access to and use of footways, cycle tracks, bridleways, footpaths and paved pedestrian areas | 2024-07-31: 654.01 | 654.01
|  |  | 4.8.5.2 | Grass and vegetation - Undertake 2m wide swathe cut of all highway verges to ensure strip remains unobstructed by vegetation throughout the year | 2024-07-31: 13084.2 | 13084.2
|  |  | 4.8.8 | Maintain affected property to control the spread or increase of identified instances of invasive plant species | 2024-07-31: 147.9516 | 147.9516
|  |  | TBC | Grass and vegetation - Visibility Maintenance at Stopped Vehicle Detection sites | 2024-07-31: 4302.6 | 4302.6
YNE65: M1 Tinsley | Main Intervention | (blank) | 4.8.3.1 | Grass and vegetation - Maintain and preserve sight lines and stopping distance, including junctions, access points, curves, bends and central reserve | 2024-07-31: 468 | 468
|  |  | 4.8.3.2 | Grass and vegetation - Maintain and preserve CCTV camera operational visibility splays | 2024-07-31: 3 | 3
|  |  | 4.8.3.3 | Grass and vegetation - Maintain and preserve road users visibility of road traffic signs and signals | 2024-07-31: 3 | 3
|  |  | 4.8.4.1 | Grass and vegetation - Ensure illumination / lumination from lighting is not obscured | 2024-07-31: 10 | 10
|  |  | 4.8.4.2 | Grass and vegetation - Remove obstructions and / or maintain vegetation to facilitate safe access for inspection and maintenance of feeder pillars and technology equipment | 2024-07-31: 3 | 3
|  |  | 4.8.4.3 | Grass and vegetation - Remove obstructions and maintain vegetation to provide safe access to and use of footways, cycle tracks, bridleways, footpaths and paved pedestrian areas | 2024-07-31: 55.72 | 55.72
|  |  | 4.8.5.2 | Grass and vegetation - Undertake 2m wide swathe cut of all highway verges to ensure strip remains unobstructed by vegetation throughout the year | 2024-07-31: 2104.2 | 2104.2
|  |  | TBC | Grass and vegetation - Visibility Maintenance at Stopped Vehicle Detection sites | 2024-07-31: 256.5 | 256.5
YNE66: M1 J34North-35 | Main Intervention | (blank) | 4.8.3.1 | Grass and vegetation - Maintain and preserve sight lines and stopping distance, including junctions, access points, curves, bends and central reserve | 2024-07-31: 468 | 468
|  |  | 4.8.3.2 | Grass and vegetation - Maintain and preserve CCTV camera operational visibility splays | 2024-07-31: 12 | 12
|  |  | 4.8.3.3 | Grass and vegetation - Maintain and preserve road users visibility of road traffic signs and signals | 2024-07-31: 64 | 64
|  |  | 4.8.4.1 | Grass and vegetation - Ensure illumination / lumination from lighting is not obscured | 2024-07-31: 15 | 15
|  |  | 4.8.4.2 | Grass and vegetation - Remove obstructions and / or maintain vegetation to facilitate safe access for inspection and maintenance of feeder pillars and technology equipment | 2024-07-31: 42 | 42
|  |  | 4.8.4.3 | Grass and vegetation - Remove obstructions and maintain vegetation to provide safe access to and use of footways, cycle tracks, bridleways, footpaths and paved pedestrian areas | 2024-07-31: 896 | 896
|  |  | 4.8.5.2 | Grass and vegetation - Undertake 2m wide swathe cut of all highway verges to ensure strip remains unobstructed by vegetation throughout the year | 2024-07-31: 11340.9 | 11340.9
|  |  | 4.8.7 | Maintain affected property to control the spread or increase of identified instances of Injurious Weeds | 2024-07-31: 3196.2529 | 3196.2529
|  |  | 4.8.8 | Maintain affected property to control the spread or increase of identified instances of invasive plant species | 2024-07-31: 582.5956 | 582.5956
|  |  | TBC | Grass and vegetation - Visibility Maintenance at Stopped Vehicle Detection sites | 2024-07-31: 9060.5 | 9060.5
YNE67: M1 J35-35a | Main Intervention | (blank) | 4.8.3.1 | Grass and vegetation - Maintain and preserve sight lines and stopping distance, including junctions, access points, curves, bends and central reserve | 2024-07-31: 2520 | 2520
|  |  | 4.8.3.2 | Grass and vegetation - Maintain and preserve CCTV camera operational visibility splays | 2024-07-31: 11 | 11
|  |  | 4.8.3.3 | Grass and vegetation - Maintain and preserve road users visibility of road traffic signs and signals | 2024-07-31: 45 | 45
|  |  | 4.8.4.1 | Grass and vegetation - Ensure illumination / lumination from lighting is not obscured | 2024-07-31: 34 | 34
|  |  | 4.8.4.2 | Grass and vegetation - Remove obstructions and / or maintain vegetation to facilitate safe access for inspection and maintenance of feeder pillars and technology equipment | 2024-07-31: 32 | 32
|  |  | 4.8.4.3 | Grass and vegetation - Remove obstructions and maintain vegetation to provide safe access to and use of footways, cycle tracks, bridleways, footpaths and paved pedestrian areas | 2024-07-31: 756.34 | 756.34
|  |  | 4.8.5.2 | Grass and vegetation - Undertake 2m wide swathe cut of all highway verges to ensure strip remains unobstructed by vegetation throughout the year | 2024-07-31: 9084.6 | 9084.6
|  |  | 4.8.8 | Maintain affected property to control the spread or increase of identified instances of invasive plant species | 2024-07-31: 292.7106 | 292.7106
|  |  | TBC | Grass and vegetation - Visibility Maintenance at Stopped Vehicle Detection sites | 2024-07-31: 6717 | 6717
YNE68: M1 J35a-36 | Main Intervention | (blank) | 4.8.3.1 | Grass and vegetation - Maintain and preserve sight lines and stopping distance, including junctions, access points, curves, bends and central reserve | 2024-06-30: 1838 | 1838
|  |  | 4.8.3.2 | Grass and vegetation - Maintain and preserve CCTV camera operational visibility splays | [12 empty] | 1 | bar: 2024-06-30
|  |  | 4.8.3.3 | Grass and vegetation - Maintain and preserve road users visibility of road traffic signs and signals | 2024-06-30: 38 | 38
|  |  | 4.8.4.1 | Grass and vegetation - Ensure illumination / lumination from lighting is not obscured | 2024-06-30: 11 | 11
|  |  | 4.8.4.2 | Grass and vegetation - Remove obstructions and / or maintain vegetation to facilitate safe access for inspection and maintenance of feeder pillars and technology equipment | 2024-06-30: 10 | 10
|  |  | 4.8.4.3 | Grass and vegetation - Remove obstructions and maintain vegetation to provide safe access to and use of footways, cycle tracks, bridleways, footpaths and paved pedestrian areas | 2024-06-30: 95.7 | 95.7
|  |  | 4.8.5.2 | Grass and vegetation - Undertake 2m wide swathe cut of all highway verges to ensure strip remains unobstructed by vegetation throughout the year | 2024-06-30: 4883.4 | 4883.4
|  |  | 4.8.5.3 | Grass and vegetation - Grass cut the central reserve | 2024-06-30: 1207.908 | 1207.908
| No - Winter Programme | (blank) | 4.8.11 | Wildflower - Maintain habitat integrity including removal of scrub encroachment and undesirable weed species | 2024-10-31: 3340.5 | 3340.5
YNE69: M1 J36-37 | Main Intervention | (blank) | 4.8.3.1 | Grass and vegetation - Maintain and preserve sight lines and stopping distance, including junctions, access points, curves, bends and central reserve | 2024-06-30: 3373 | 3373
|  |  | 4.8.3.2 | Grass and vegetation - Maintain and preserve CCTV camera operational visibility splays | 2024-06-30: 4 | 4
|  |  | 4.8.3.3 | Grass and vegetation - Maintain and preserve road users visibility of road traffic signs and signals | 2024-06-30: 116 | 116
|  |  | 4.8.4.1 | Grass and vegetation - Ensure illumination / lumination from lighting is not obscured | 2024-06-30: 26 | 26
|  |  | 4.8.4.2 | Grass and vegetation - Remove obstructions and / or maintain vegetation to facilitate safe access for inspection and maintenance of feeder pillars and technology equipment | 2024-06-30: 21 | 21
|  |  | 4.8.4.3 | Grass and vegetation - Remove obstructions and maintain vegetation to provide safe access to and use of footways, cycle tracks, bridleways, footpaths and paved pedestrian areas | 2024-06-30: 290.86 | 290.86
|  |  | 4.8.5.2 | Grass and vegetation - Undertake 2m wide swathe cut of all highway verges to ensure strip remains unobstructed by vegetation throughout the year | 2024-06-30: 15180.3 | 15180.3
|  |  | 4.8.5.3 | Grass and vegetation - Grass cut the central reserve | 2024-06-30: 20399.094 | 20399.094
|  |  | 4.8.8 | Maintain affected property to control the spread or increase of identified instances of invasive plant species | 2024-06-30: 575.9979 | 575.9979
| No - Winter Programme | (blank) | 4.8.11 | Wildflower - Maintain habitat integrity including removal of scrub encroachment and undesirable weed species | 2024-10-31: 17111.8 | 17111.8
YNE70: M1 J37-38 | Main Intervention | (blank) | 4.8.3.1 | Grass and vegetation - Maintain and preserve sight lines and stopping distance, including junctions, access points, curves, bends and central reserve | 2024-06-30: 3380 | 3380
|  |  | 4.8.3.2 | Grass and vegetation - Maintain and preserve CCTV camera operational visibility splays | 2024-06-30: 4 | 4
|  |  | 4.8.3.3 | Grass and vegetation - Maintain and preserve road users visibility of road traffic signs and signals | 2024-06-30: 108 | 108
|  |  | 4.8.4.1 | Grass and vegetation - Ensure illumination / lumination from lighting is not obscured | 2024-06-30: 12 | 12
|  |  | 4.8.4.2 | Grass and vegetation - Remove obstructions and / or maintain vegetation to facilitate safe access for inspection and maintenance of feeder pillars and technology equipment | 2024-06-30: 6 | 6
|  |  | 4.8.4.3 | Grass and vegetation - Remove obstructions and maintain vegetation to provide safe access to and use of footways, cycle tracks, bridleways, footpaths and paved pedestrian areas | 2024-06-30: 163.96 | 163.96
|  |  | 4.8.5.2 | Grass and vegetation - Undertake 2m wide swathe cut of all highway verges to ensure strip remains unobstructed by vegetation throughout the year | 2024-06-30: 15208.2 | 15208.2
|  |  | 4.8.5.3 | Grass and vegetation - Grass cut the central reserve | 2024-06-30: 16738.681 | 16738.681
| No - Winter Programme | (blank) | 4.8.11 | Wildflower - Maintain habitat integrity including removal of scrub encroachment and undesirable weed species | 2024-10-31: 12399.7 | 12399.7
YNE71: M1 J38-39 | Main Intervention | (blank) | 4.8.3.1 | Grass and vegetation - Maintain and preserve sight lines and stopping distance, including junctions, access points, curves, bends and central reserve | 2024-06-30: 3531 | 3531
|  |  | 4.8.3.2 | Grass and vegetation - Maintain and preserve CCTV camera operational visibility splays | [12 empty] | 1 | bar: 2024-06-30
|  |  | 4.8.3.3 | Grass and vegetation - Maintain and preserve road users visibility of road traffic signs and signals | 2024-06-30: 120 | 120
|  |  | 4.8.4.1 | Grass and vegetation - Ensure illumination / lumination from lighting is not obscured | 2024-06-30: 16 | 16
|  |  | 4.8.4.2 | Grass and vegetation - Remove obstructions and / or maintain vegetation to facilitate safe access for inspection and maintenance of feeder pillars and technology equipment | 2024-06-30: 21 | 21
|  |  | 4.8.4.3 | Grass and vegetation - Remove obstructions and maintain vegetation to provide safe access to and use of footways, cycle tracks, bridleways, footpaths and paved pedestrian areas | 2024-06-30: 767.44 | 767.44
|  |  | 4.8.5.2 | Grass and vegetation - Undertake 2m wide swathe cut of all highway verges to ensure strip remains unobstructed by vegetation throughout the year | 2024-06-30: 15887.7 | 15887.7
|  |  | 4.8.5.3 | Grass and vegetation - Grass cut the central reserve | 2024-06-30: 21819.529 | 21819.529
| No - Winter Programme | (blank) | 4.8.11 | Wildflower - Maintain habitat integrity including removal of scrub encroachment and undesirable weed species | 2024-10-31: 5550.4 | 5550.4
YNE72: M1 J39-40 | Main Intervention | (blank) | 4.8.3.1 | Grass and vegetation - Maintain and preserve sight lines and stopping distance, including junctions, access points, curves, bends and central reserve | 2024-06-30: 2419 | 2419
|  |  | 4.8.3.2 | Grass and vegetation - Maintain and preserve CCTV camera operational visibility splays | 2024-06-30: 7 | 7
|  |  | 4.8.3.3 | Grass and vegetation - Maintain and preserve road users visibility of road traffic signs and signals | 2024-06-30: 83 | 83
|  |  | 4.8.4.1 | Grass and vegetation - Ensure illumination / lumination from lighting is not obscured | 2024-06-30: 10 | 10
|  |  | 4.8.4.2 | Grass and vegetation - Remove obstructions and / or maintain vegetation to facilitate safe access for inspection and maintenance of feeder pillars and technology equipment | 2024-06-30: 24 | 24
|  |  | 4.8.4.3 | Grass and vegetation - Remove obstructions and maintain vegetation to provide safe access to and use of footways, cycle tracks, bridleways, footpaths and paved pedestrian areas | 2024-06-30: 1140.76 | 1140.76
|  |  | 4.8.5.2 | Grass and vegetation - Undertake 2m wide swathe cut of all highway verges to ensure strip remains unobstructed by vegetation throughout the year | 2024-06-30: 10886.4 | 10886.4
|  |  | TBC | Grass and vegetation - Visibility Maintenance at Stopped Vehicle Detection sites | 2024-06-30: 5851 | 5851
| No - Winter Programme | (blank) | 4.8.11 | Wildflower - Maintain habitat integrity including removal of scrub encroachment and undesirable weed species | 2024-10-31: 426.5 | 426.5
YNE73: M1 J40-41 | Main Intervention | (blank) | 4.8.3.1 | Grass and vegetation - Maintain and preserve sight lines and stopping distance, including junctions, access points, curves, bends and central reserve | 2024-06-30: 2250 | 2250
|  |  | 4.8.3.2 | Grass and vegetation - Maintain and preserve CCTV camera operational visibility splays | 2024-06-30: 8 | 8
|  |  | 4.8.3.3 | Grass and vegetation - Maintain and preserve road users visibility of road traffic signs and signals | 2024-06-30: 93 | 93
|  |  | 4.8.4.1 | Grass and vegetation - Ensure illumination / lumination from lighting is not obscured | 2024-06-30: 46 | 46
|  |  | 4.8.4.2 | Grass and vegetation - Remove obstructions and / or maintain vegetation to facilitate safe access for inspection and maintenance of feeder pillars and technology equipment | 2024-06-30: 33 | 33
|  |  | 4.8.4.3 | Grass and vegetation - Remove obstructions and maintain vegetation to provide safe access to and use of footways, cycle tracks, bridleways, footpaths and paved pedestrian areas | 2024-06-30: 9161.23 | 9161.23
|  |  | 4.8.5.2 | Grass and vegetation - Undertake 2m wide swathe cut of all highway verges to ensure strip remains unobstructed by vegetation throughout the year | 2024-06-30: 10125.9 | 10125.9
|  |  | TBC | Grass and vegetation - Visibility Maintenance at Stopped Vehicle Detection sites | 2024-06-30: 6754.1 | 6754.1
YNE74: M1 J41-42 | Main Intervention | (blank) | 4.8.3.1 | Grass and vegetation - Maintain and preserve sight lines and stopping distance, including junctions, access points, curves, bends and central reserve | 2024-06-30: 1432.3 | 1432.3
|  |  | 4.8.3.2 | Grass and vegetation - Maintain and preserve CCTV camera operational visibility splays | 2024-06-30: 5 | 5
|  |  | 4.8.3.3 | Grass and vegetation - Maintain and preserve road users visibility of road traffic signs and signals | 2024-06-30: 104 | 104
|  |  | 4.8.4.1 | Grass and vegetation - Ensure illumination / lumination from lighting is not obscured | 2024-06-30: 104 | 104
|  |  | 4.8.4.2 | Grass and vegetation - Remove obstructions and / or maintain vegetation to facilitate safe access for inspection and maintenance of feeder pillars and technology equipment | 2024-06-30: 39 | 39
|  |  | 4.8.4.3 | Grass and vegetation - Remove obstructions and maintain vegetation to provide safe access to and use of footways, cycle tracks, bridleways, footpaths and paved pedestrian areas | 2024-06-30: 58.11 | 58.11
|  |  | 4.8.5.2 | Grass and vegetation - Undertake 2m wide swathe cut of all highway verges to ensure strip remains unobstructed by vegetation throughout the year | 2024-06-30: 7686.9 | 7686.9
|  |  | TBC | Grass and vegetation - Visibility Maintenance at Stopped Vehicle Detection sites | 2024-06-30: 2752.3 | 2752.3
YNE76: A628 Tintwistle-Crowden | Main Intervention | (blank) | 4.8.3.1 | Grass and vegetation - Maintain and preserve sight lines and stopping distance, including junctions, access points, curves, bends and central reserve | 2024-07-31: 1707 | 1707
|  |  | 4.8.3.3 | Grass and vegetation - Maintain and preserve road users visibility of road traffic signs and signals | 2024-07-31: 186 | 186
|  |  | 4.8.4.1 | Grass and vegetation - Ensure illumination / lumination from lighting is not obscured | 2024-07-31: 58 | 58
|  |  | 4.8.4.2 | Grass and vegetation - Remove obstructions and / or maintain vegetation to facilitate safe access for inspection and maintenance of feeder pillars and technology equipment | 2024-07-31: 17 | 17
|  |  | 4.8.4.3 | Grass and vegetation - Remove obstructions and maintain vegetation to provide safe access to and use of footways, cycle tracks, bridleways, footpaths and paved pedestrian areas | 2024-07-31: 15034.48 | 15034.48
|  |  | 4.8.5.1 | Grass and vegetation - Undertake amenity cut of amenity grass areas, including gate way features, village verges and special landscape features - ILM 2 | 2024-07-31: 404.7546 | 404.7546
|  |  | 4.8.5.2 | Grass and vegetation - Undertake 2m wide swathe cut of all highway verges to ensure strip remains unobstructed by vegetation throughout the year | 2024-07-31: 13417.2 | 13417.2
| No - to be booked if needed | (blank) | 4.8.5.1 | Grass and vegetation - Undertake amenity cut of amenity grass areas, including gate way features, village verges and special landscape features - ILM 1 | 2024-05-31: 404.7546 | 404.7546
|  |  |  | Grass and vegetation - Undertake amenity cut of amenity grass areas, including gate way features, village verges and special landscape features - ILM 3 | 2024-09-30: 404.7546 | 404.7546
YNE77: A628 Crowden-Flouch | Main Intervention | (blank) | 4.8.3.1 | Grass and vegetation - Maintain and preserve sight lines and stopping distance, including junctions, access points, curves, bends and central reserve | 2024-07-31: 2828 | 2828
|  |  | 4.8.3.3 | Grass and vegetation - Maintain and preserve road users visibility of road traffic signs and signals | 2024-07-31: 534 | 534
|  |  | 4.8.4.2 | Grass and vegetation - Remove obstructions and / or maintain vegetation to facilitate safe access for inspection and maintenance of feeder pillars and technology equipment | 2024-07-31: 5 | 5
|  |  | 4.8.4.3 | Grass and vegetation - Remove obstructions and maintain vegetation to provide safe access to and use of footways, cycle tracks, bridleways, footpaths and paved pedestrian areas | 2024-07-31: 7012.5 | 7012.5
|  |  | 4.8.5.2 | Grass and vegetation - Undertake 2m wide swathe cut of all highway verges to ensure strip remains unobstructed by vegetation throughout the year | 2024-07-31: 25448.4 | 25448.4
|  |  | 4.8.8 | Maintain affected property to control the spread or increase of identified instances of invasive plant species | 2024-07-31: 113.4546 | 113.4546
| No - Winter Programme | (blank) | 4.8.11 | Wildflower - Maintain habitat integrity including removal of scrub encroachment and undesirable weed species | 2024-10-31: 3229.7 | 3229.7
YNE78: A616 Flouch-Deepcar | Main Intervention | (blank) | 4.8.3.1 | Grass and vegetation - Maintain and preserve sight lines and stopping distance, including junctions, access points, curves, bends and central reserve | 2024-08-31: 2355 | 2355
|  |  | 4.8.3.3 | Grass and vegetation - Maintain and preserve road users visibility of road traffic signs and signals | 2024-08-31: 334 | 334
|  |  | 4.8.4.1 | Grass and vegetation - Ensure illumination / lumination from lighting is not obscured | 2024-08-31: 25 | 25
|  |  | 4.8.4.2 | Grass and vegetation - Remove obstructions and / or maintain vegetation to facilitate safe access for inspection and maintenance of feeder pillars and technology equipment | 2024-08-31: 20 | 20
|  |  | 4.8.4.3 | Grass and vegetation - Remove obstructions and maintain vegetation to provide safe access to and use of footways, cycle tracks, bridleways, footpaths and paved pedestrian areas | 2024-08-31: 7170 | 7170
|  |  | 4.8.5.1 | Grass and vegetation - Undertake amenity cut of amenity grass areas, including gate way features, village verges and special landscape features - ILM 3 | 2024-08-31: 6877.9819 | 6877.9819
|  |  | 4.8.5.2 | Grass and vegetation - Undertake 2m wide swathe cut of all highway verges to ensure strip remains unobstructed by vegetation throughout the year | 2024-08-31: 21091.5 | 21091.5
|  |  | 4.8.8 | Maintain affected property to control the spread or increase of identified instances of invasive plant species | 2024-08-31: 25.6823 | 25.6823
| No - Winter Programme | (blank) | 4.8.11 | Wildflower - Maintain habitat integrity including removal of scrub encroachment and undesirable weed species | 2024-10-31: 20226.8 | 20226.8
| Amenity Visit 2 | (blank) | 4.8.5.1 | Grass and vegetation - Undertake amenity cut of amenity grass areas, including gate way features, village verges and special landscape features - ILM 2 | 2024-06-30: 6877.9819 | 6877.9819
| Amenity Visit 1 | (blank) | 4.8.5.1 | Grass and vegetation - Undertake amenity cut of amenity grass areas, including gate way features, village verges and special landscape features - ILM 1 | 2024-04-30: 6877.9819 | 6877.9819
YNE79: A616 Deepcar-Wortley | Main Intervention | (blank) | 4.8.3.1 | Grass and vegetation - Maintain and preserve sight lines and stopping distance, including junctions, access points, curves, bends and central reserve | 2024-08-31: 582 | 582
|  |  | 4.8.3.3 | Grass and vegetation - Maintain and preserve road users visibility of road traffic signs and signals | 2024-08-31: 84 | 84
|  |  | 4.8.4.1 | Grass and vegetation - Ensure illumination / lumination from lighting is not obscured | 2024-08-31: 2 | 2
|  |  | 4.8.4.2 | Grass and vegetation - Remove obstructions and / or maintain vegetation to facilitate safe access for inspection and maintenance of feeder pillars and technology equipment | 2024-08-31: 5 | 5
|  |  | 4.8.4.3 | Grass and vegetation - Remove obstructions and maintain vegetation to provide safe access to and use of footways, cycle tracks, bridleways, footpaths and paved pedestrian areas | 2024-08-31: 317.63 | 317.63
|  |  | 4.8.5.1 | Grass and vegetation - Undertake amenity cut of amenity grass areas, including gate way features, village verges and special landscape features - ILM 3 | 2024-08-31: 1606.4603 | 1606.4603
|  |  | 4.8.5.2 | Grass and vegetation - Undertake 2m wide swathe cut of all highway verges to ensure strip remains unobstructed by vegetation throughout the year | 2024-08-31: 5238 | 5238
| No - to be booked if needed | (blank) | 4.8.5.1 | Grass and vegetation - Undertake amenity cut of amenity grass areas, including gate way features, village verges and special landscape features - ILM 1 | 2024-04-30: 1606.4603 | 1606.4603
|  |  |  | Grass and vegetation - Undertake amenity cut of amenity grass areas, including gate way features, village verges and special landscape features - ILM 2 | 2024-06-30: 1606.4603 | 1606.4603
| No - Winter Programme | (blank) | 4.8.11 | Wildflower - Maintain habitat integrity including removal of scrub encroachment and undesirable weed species | 2024-10-31: 7180.4 | 7180.4
YNE80: A616 Wortley-Westwood | Main Intervention | (blank) | 4.8.3.1 | Grass and vegetation - Maintain and preserve sight lines and stopping distance, including junctions, access points, curves, bends and central reserve | 2024-08-31: 753 | 753
|  |  | 4.8.3.3 | Grass and vegetation - Maintain and preserve road users visibility of road traffic signs and signals | 2024-08-31: 136 | 136
|  |  | 4.8.4.1 | Grass and vegetation - Ensure illumination / lumination from lighting is not obscured | 2024-08-31: 120 | 120
|  |  | 4.8.4.2 | Grass and vegetation - Remove obstructions and / or maintain vegetation to facilitate safe access for inspection and maintenance of feeder pillars and technology equipment | 2024-08-31: 31 | 31
|  |  | 4.8.4.3 | Grass and vegetation - Remove obstructions and maintain vegetation to provide safe access to and use of footways, cycle tracks, bridleways, footpaths and paved pedestrian areas | 2024-08-31: 566.66 | 566.66
|  |  | 4.8.5.1 | Grass and vegetation - Undertake amenity cut of amenity grass areas, including gate way features, village verges and special landscape features - ILM 3 | 2024-08-31: 452.8724 | 452.8724
|  |  | 4.8.5.2 | Grass and vegetation - Undertake 2m wide swathe cut of all highway verges to ensure strip remains unobstructed by vegetation throughout the year | 2024-08-31: 6545.7 | 6545.7
|  |  | 4.8.8 | Maintain affected property to control the spread or increase of identified instances of invasive plant species | 2024-08-31: 266.8649 | 266.8649
| No - Winter Programme | (blank) | 4.8.11 | Wildflower - Maintain habitat integrity including removal of scrub encroachment and undesirable weed species | 2024-10-31: 2295.7 | 2295.7
| Amenity Visit 2 | (blank) | 4.8.5.1 | Grass and vegetation - Undertake amenity cut of amenity grass areas, including gate way features, village verges and special landscape features - ILM 2 | 2024-06-30: 452.8724 | 452.8724
| Amenity Visit 1 | (blank) | 4.8.5.1 | Grass and vegetation - Undertake amenity cut of amenity grass areas, including gate way features, village verges and special landscape features - ILM 1 | 2024-04-30: 452.8724 | 452.8724
YNE81: A616 Westwood-Stocksbridge | Main Intervention | (blank) | 4.8.3.1 | Grass and vegetation - Maintain and preserve sight lines and stopping distance, including junctions, access points, curves, bends and central reserve | 2024-08-31: 523 | 523
|  |  | 4.8.3.3 | Grass and vegetation - Maintain and preserve road users visibility of road traffic signs and signals | 2024-08-31: 111 | 111
|  |  | 4.8.4.1 | Grass and vegetation - Ensure illumination / lumination from lighting is not obscured | 2024-08-31: 44 | 44
|  |  | 4.8.4.2 | Grass and vegetation - Remove obstructions and / or maintain vegetation to facilitate safe access for inspection and maintenance of feeder pillars and technology equipment | 2024-08-31: 12 | 12
|  |  | 4.8.4.3 | Grass and vegetation - Remove obstructions and maintain vegetation to provide safe access to and use of footways, cycle tracks, bridleways, footpaths and paved pedestrian areas | 2024-08-31: 845.9 | 845.9
|  |  | 4.8.5.1 | Grass and vegetation - Undertake amenity cut of amenity grass areas, including gate way features, village verges and special landscape features - ILM 3 | 2024-08-31: 2192.0802 | 2192.0802
|  |  | 4.8.5.2 | Grass and vegetation - Undertake 2m wide swathe cut of all highway verges to ensure strip remains unobstructed by vegetation throughout the year | 2024-08-31: 4710.6 | 4710.6
|  |  | 4.8.8 | Maintain affected property to control the spread or increase of identified instances of invasive plant species | 2024-08-31: 937.8153 | 937.8153
| No - to be booked if needed | (blank) | 4.8.5.1 | Grass and vegetation - Undertake amenity cut of amenity grass areas, including gate way features, village verges and special landscape features - ILM 1 | 2024-04-30: 2192.0802 | 2192.0802
|  |  |  | Grass and vegetation - Undertake amenity cut of amenity grass areas, including gate way features, village verges and special landscape features - ILM 2 | 2024-06-30: 2192.0802 | 2192.0802
| No - Winter Programme | (blank) | 4.8.11 | Wildflower - Maintain habitat integrity including removal of scrub encroachment and undesirable weed species | 2024-10-31: 966.9 | 966.9
YNE82: A61 | Main Intervention | (blank) | 4.8.3.1 | Grass and vegetation - Maintain and preserve sight lines and stopping distance, including junctions, access points, curves, bends and central reserve | 2024-07-31: 576 | 576
|  |  | 4.8.3.3 | Grass and vegetation - Maintain and preserve road users visibility of road traffic signs and signals | 2024-07-31: 94 | 94
|  |  | 4.8.4.1 | Grass and vegetation - Ensure illumination / lumination from lighting is not obscured | 2024-07-31: 97 | 97
|  |  | 4.8.4.2 | Grass and vegetation - Remove obstructions and / or maintain vegetation to facilitate safe access for inspection and maintenance of feeder pillars and technology equipment | 2024-07-31: 43 | 43
|  |  | 4.8.4.3 | Grass and vegetation - Remove obstructions and maintain vegetation to provide safe access to and use of footways, cycle tracks, bridleways, footpaths and paved pedestrian areas | 2024-07-31: 3734.01 | 3734.01
|  |  | 4.8.5.1 | Grass and vegetation - Undertake amenity cut of amenity grass areas, including gate way features, village verges and special landscape features - ILM 3 | 2024-07-31: 4698.2408 | 4698.2408
|  |  | 4.8.5.2 | Grass and vegetation - Undertake 2m wide swathe cut of all highway verges to ensure strip remains unobstructed by vegetation throughout the year | 2024-07-31: 3447 | 3447
|  |  | 4.8.5.3 | Grass and vegetation - Grass cut the central reserve | 2024-07-31: 742.03 | 742.03
|  |  | 4.8.8 | Maintain affected property to control the spread or increase of identified instances of invasive plant species | 2024-07-31: 701.1218 | 701.1218
| No - to be booked if needed | (blank) | 4.8.5.1 | Grass and vegetation - Undertake amenity cut of amenity grass areas, including gate way features, village verges and special landscape features - ILM 1 | 2024-04-30: 4698.2408 | 4698.2408
|  |  |  | Grass and vegetation - Undertake amenity cut of amenity grass areas, including gate way features, village verges and special landscape features - ILM 2 | 2024-06-30: 4698.2408 | 4698.2408
| No - Winter Programme | (blank) | 4.8.2 | Woodland - thin / coppice | 2024-10-31: 28642.3 | 28642.3
YNE83: M18 Link-J1 | Main Intervention | (blank) | 4.8.3.1 | Grass and vegetation - Maintain and preserve sight lines and stopping distance, including junctions, access points, curves, bends and central reserve | 2024-10-31: 3748 | 3748
|  |  | 4.8.3.2 | Grass and vegetation - Maintain and preserve CCTV camera operational visibility splays | 2024-10-31: 6 | 6
|  |  | 4.8.3.3 | Grass and vegetation - Maintain and preserve road users visibility of road traffic signs and signals | 2024-10-31: 118 | 118
|  |  | 4.8.4.1 | Grass and vegetation - Ensure illumination / lumination from lighting is not obscured | 2024-10-31: 96 | 96
|  |  | 4.8.4.2 | Grass and vegetation - Remove obstructions and / or maintain vegetation to facilitate safe access for inspection and maintenance of feeder pillars and technology equipment | 2024-10-31: 22 | 22
|  |  | 4.8.4.3 | Grass and vegetation - Remove obstructions and maintain vegetation to provide safe access to and use of footways, cycle tracks, bridleways, footpaths and paved pedestrian areas | 2024-10-31: 346.7 | 346.7
|  |  | 4.8.5.2 | Grass and vegetation - Undertake 2m wide swathe cut of all highway verges to ensure strip remains unobstructed by vegetation throughout the year | 2024-10-31: 18055.8 | 18055.8
|  |  | 4.8.5.3 | Grass and vegetation - Grass cut the central reserve | 2024-10-31: 13960.271 | 13960.271
|  |  | TBC | Grass and vegetation - Visibility Maintenance at Stopped Vehicle Detection sites | 2024-10-31: 2667.3 | 2667.3
| No - Winter Programme | (blank) | 4.8.11 | Wildflower - Maintain habitat integrity including removal of scrub encroachment and undesirable weed species | 2024-10-31: 3288 | 3288
YNE84: M18 J1-2 | Main Intervention | (blank) | 4.8.3.1 | Grass and vegetation - Maintain and preserve sight lines and stopping distance, including junctions, access points, curves, bends and central reserve | 2024-10-31: 4687 | 4687
|  |  | 4.8.3.2 | Grass and vegetation - Maintain and preserve CCTV camera operational visibility splays | 2024-10-31: 3 | 3
|  |  | 4.8.3.3 | Grass and vegetation - Maintain and preserve road users visibility of road traffic signs and signals | 2024-10-31: 212 | 212
|  |  | 4.8.4.1 | Grass and vegetation - Ensure illumination / lumination from lighting is not obscured | 2024-10-31: 33 | 33
|  |  | 4.8.4.2 | Grass and vegetation - Remove obstructions and / or maintain vegetation to facilitate safe access for inspection and maintenance of feeder pillars and technology equipment | 2024-10-31: 31 | 31
|  |  | 4.8.4.3 | Grass and vegetation - Remove obstructions and maintain vegetation to provide safe access to and use of footways, cycle tracks, bridleways, footpaths and paved pedestrian areas | 2024-10-31: 228.15 | 228.15
|  |  | 4.8.5.2 | Grass and vegetation - Undertake 2m wide swathe cut of all highway verges to ensure strip remains unobstructed by vegetation throughout the year | 2024-10-31: 21987 | 21987
|  |  | 4.8.5.3 | Grass and vegetation - Grass cut the central reserve | 2024-10-31: 19495.889 | 19495.889
|  |  | 4.8.8 | Maintain affected property to control the spread or increase of identified instances of invasive plant species | 2024-10-31: 1000.507 | 1000.507
| No - Winter Programme | (blank) | 4.8.11 | Wildflower - Maintain habitat integrity including removal of scrub encroachment and undesirable weed species | 2024-10-31: 150550.8 | 150550.8
YNE85: M18 J2-3 | Main Intervention | (blank) | 4.8.17 | Wildlife Housings / Structures - Remove all material that could impair operation | [12 empty] | 1 | bar: 2024-10-31
|  |  | 4.8.3.1 | Grass and vegetation - Maintain and preserve sight lines and stopping distance, including junctions, access points, curves, bends and central reserve | 2024-10-31: 1519 | 1519
|  |  | 4.8.3.3 | Grass and vegetation - Maintain and preserve road users visibility of road traffic signs and signals | 2024-10-31: 54 | 54
|  |  | 4.8.4.1 | Grass and vegetation - Ensure illumination / lumination from lighting is not obscured | 2024-10-31: 4 | 4
|  |  | 4.8.4.2 | Grass and vegetation - Remove obstructions and / or maintain vegetation to facilitate safe access for inspection and maintenance of feeder pillars and technology equipment | 2024-10-31: 7 | 7
|  |  | 4.8.4.3 | Grass and vegetation - Remove obstructions and maintain vegetation to provide safe access to and use of footways, cycle tracks, bridleways, footpaths and paved pedestrian areas | 2024-10-31: 128.85 | 128.85
|  |  | 4.8.5.2 | Grass and vegetation - Undertake 2m wide swathe cut of all highway verges to ensure strip remains unobstructed by vegetation throughout the year | 2024-10-31: 6834.6 | 6834.6
| No - Winter Programme | (blank) | 4.8.11 | Wildflower - Maintain habitat integrity including removal of scrub encroachment and undesirable weed species | 2024-10-31: 2949.7 | 2949.7
YNE86: M18 J3-4 | Main Intervention | (blank) | 4.8.3.1 | Grass and vegetation - Maintain and preserve sight lines and stopping distance, including junctions, access points, curves, bends and central reserve | 2024-10-31: 4247 | 4247
|  |  | 4.8.3.2 | Grass and vegetation - Maintain and preserve CCTV camera operational visibility splays | 2024-10-31: 2 | 2
|  |  | 4.8.3.3 | Grass and vegetation - Maintain and preserve road users visibility of road traffic signs and signals | 2024-10-31: 109 | 109
|  |  | 4.8.4.2 | Grass and vegetation - Remove obstructions and / or maintain vegetation to facilitate safe access for inspection and maintenance of feeder pillars and technology equipment | 2024-10-31: 7 | 7
|  |  | 4.8.4.3 | Grass and vegetation - Remove obstructions and maintain vegetation to provide safe access to and use of footways, cycle tracks, bridleways, footpaths and paved pedestrian areas | 2024-10-31: 282.71 | 282.71
|  |  | 4.8.5.1 | Grass and vegetation - Undertake amenity cut of amenity grass areas, including gate way features, village verges and special landscape features - ILM 3 | 2024-10-31: 508.2991 | 508.2991
|  |  | 4.8.5.2 | Grass and vegetation - Undertake 2m wide swathe cut of all highway verges to ensure strip remains unobstructed by vegetation throughout the year | 2024-10-31: 19112.4 | 19112.4
|  |  | 4.8.5.3 | Grass and vegetation - Grass cut the central reserve | 2024-10-31: 1279.48 | 1279.48
|  |  | 4.8.7 | Maintain affected property to control the spread or increase of identified instances of Injurious Weeds | 2024-10-31: 2902.0477 | 2902.0477
| No - to be booked if needed | (blank) | 4.8.5.1 | Grass and vegetation - Undertake amenity cut of amenity grass areas, including gate way features, village verges and special landscape features - ILM 1 | 2024-05-31: 508.2991 | 508.2991
|  |  |  | Grass and vegetation - Undertake amenity cut of amenity grass areas, including gate way features, village verges and special landscape features - ILM 2 | 2024-07-31: 508.2991 | 508.2991
| No - Winter Programme | (blank) | 4.8.11 | Wildflower - Maintain habitat integrity including removal of scrub encroachment and undesirable weed species | 2024-10-31: 9811.4 | 9811.4
YNE87: M18 J4-5 | Main Intervention | (blank) | 4.8.3.1 | Grass and vegetation - Maintain and preserve sight lines and stopping distance, including junctions, access points, curves, bends and central reserve | 2024-10-31: 3326 | 3326
|  |  | 4.8.3.2 | Grass and vegetation - Maintain and preserve CCTV camera operational visibility splays | [12 empty] | 1 | bar: 2024-10-31
|  |  | 4.8.3.3 | Grass and vegetation - Maintain and preserve road users visibility of road traffic signs and signals | 2024-10-31: 139 | 139
|  |  | 4.8.4.1 | Grass and vegetation - Ensure illumination / lumination from lighting is not obscured | 2024-10-31: 32 | 32
|  |  | 4.8.4.2 | Grass and vegetation - Remove obstructions and / or maintain vegetation to facilitate safe access for inspection and maintenance of feeder pillars and technology equipment | 2024-10-31: 14 | 14
|  |  | 4.8.4.3 | Grass and vegetation - Remove obstructions and maintain vegetation to provide safe access to and use of footways, cycle tracks, bridleways, footpaths and paved pedestrian areas | 2024-10-31: 40.06 | 40.06
|  |  | 4.8.5.1 | Grass and vegetation - Undertake amenity cut of amenity grass areas, including gate way features, village verges and special landscape features - ILM 3 | 2024-10-31: 726.4171 | 726.4171
|  |  | 4.8.5.2 | Grass and vegetation - Undertake 2m wide swathe cut of all highway verges to ensure strip remains unobstructed by vegetation throughout the year | 2024-10-31: 15543.9 | 15543.9
|  |  | 4.8.5.3 | Grass and vegetation - Grass cut the central reserve | 2024-10-31: 7469.444 | 7469.444
| No - to be booked if needed | (blank) | 4.8.5.1 | Grass and vegetation - Undertake amenity cut of amenity grass areas, including gate way features, village verges and special landscape features - ILM 1 | 2024-05-31: 726.4171 | 726.4171
|  |  |  | Grass and vegetation - Undertake amenity cut of amenity grass areas, including gate way features, village verges and special landscape features - ILM 2 | 2024-07-31: 726.4171 | 726.4171
| No - Winter Programme | (blank) | 4.8.11 | Wildflower - Maintain habitat integrity including removal of scrub encroachment and undesirable weed species | 2024-10-31: 870.2 | 870.2
YNE88: M18 J5-6 | Main Intervention | (blank) | 4.8.3.1 | Grass and vegetation - Maintain and preserve sight lines and stopping distance, including junctions, access points, curves, bends and central reserve | 2024-07-31: 1849 | 1849
|  |  | 4.8.3.2 | Grass and vegetation - Maintain and preserve CCTV camera operational visibility splays | 2024-07-31: 2 | 2
|  |  | 4.8.3.3 | Grass and vegetation - Maintain and preserve road users visibility of road traffic signs and signals | 2024-07-31: 74 | 74
|  |  | 4.8.4.1 | Grass and vegetation - Ensure illumination / lumination from lighting is not obscured | 2024-07-31: 128 | 128
|  |  | 4.8.4.2 | Grass and vegetation - Remove obstructions and / or maintain vegetation to facilitate safe access for inspection and maintenance of feeder pillars and technology equipment | 2024-07-31: 13 | 13
|  |  | 4.8.4.3 | Grass and vegetation - Remove obstructions and maintain vegetation to provide safe access to and use of footways, cycle tracks, bridleways, footpaths and paved pedestrian areas | 2024-07-31: 129.45 | 129.45
|  |  | 4.8.5.2 | Grass and vegetation - Undertake 2m wide swathe cut of all highway verges to ensure strip remains unobstructed by vegetation throughout the year | 2024-07-31: 8748 | 8748
|  |  | 4.8.5.3 | Grass and vegetation - Grass cut the central reserve | 2024-07-31: 8282.38 | 8282.38
YNE89: M18 J6-7 | Main Intervention | (blank) | 4.8.3.1 | Grass and vegetation - Maintain and preserve sight lines and stopping distance, including junctions, access points, curves, bends and central reserve | 2024-07-31: 4714.8 | 4714.8
|  |  | 4.8.3.2 | Grass and vegetation - Maintain and preserve CCTV camera operational visibility splays | 2024-07-31: 3 | 3
|  |  | 4.8.3.3 | Grass and vegetation - Maintain and preserve road users visibility of road traffic signs and signals | 2024-07-31: 130 | 130
|  |  | 4.8.4.1 | Grass and vegetation - Ensure illumination / lumination from lighting is not obscured | 2024-07-31: 48 | 48
|  |  | 4.8.4.2 | Grass and vegetation - Remove obstructions and / or maintain vegetation to facilitate safe access for inspection and maintenance of feeder pillars and technology equipment | 2024-07-31: 19 | 19
|  |  | 4.8.4.3 | Grass and vegetation - Remove obstructions and maintain vegetation to provide safe access to and use of footways, cycle tracks, bridleways, footpaths and paved pedestrian areas | 2024-07-31: 606.45 | 606.45
|  |  | 4.8.5.2 | Grass and vegetation - Undertake 2m wide swathe cut of all highway verges to ensure strip remains unobstructed by vegetation throughout the year | 2024-07-31: 16558.2 | 16558.2
|  |  | 4.8.5.3 | Grass and vegetation - Grass cut the central reserve | 2024-07-31: 3225.007 | 3225.007
|  |  | 4.8.8 | Maintain affected property to control the spread or increase of identified instances of invasive plant species | 2024-07-31: 67.3353 | 67.3353
YNE9: M62 J31-32 | Main Intervention | (blank) | 4.8.3.1 | Grass and vegetation - Maintain and preserve sight lines and stopping distance, including junctions, access points, curves, bends and central reserve | 2024-05-31: 18708.4 | 18708.4
|  |  | 4.8.3.2 | Grass and vegetation - Maintain and preserve CCTV camera operational visibility splays | 2024-05-31: 5 | 5
|  |  | 4.8.3.3 | Grass and vegetation - Maintain and preserve road users visibility of road traffic signs and signals | 2024-05-31: 90 | 90
|  |  | 4.8.4.1 | Grass and vegetation - Ensure illumination / lumination from lighting is not obscured | 2024-05-31: 20 | 20
|  |  | 4.8.4.2 | Grass and vegetation - Remove obstructions and / or maintain vegetation to facilitate safe access for inspection and maintenance of feeder pillars and technology equipment | 2024-05-31: 17 | 17
|  |  | 4.8.4.3 | Grass and vegetation - Remove obstructions and maintain vegetation to provide safe access to and use of footways, cycle tracks, bridleways, footpaths and paved pedestrian areas | 2024-05-31: 387.72 | 387.72
|  |  | 4.8.5.2 | Grass and vegetation - Undertake 2m wide swathe cut of all highway verges to ensure strip remains unobstructed by vegetation throughout the year | 2024-05-31: 10205.1 | 10205.1
|  |  | 4.8.5.3 | Grass and vegetation - Grass cut the central reserve | 2024-05-31: 6968.172 | 6968.172
|  |  | 4.8.8 | Maintain affected property to control the spread or increase of identified instances of invasive plant species | 2024-05-31: 725.01 | 725.01
YNE90: M180 Ings-J1 | Main Intervention | (blank) | 4.8.3.1 | Grass and vegetation - Maintain and preserve sight lines and stopping distance, including junctions, access points, curves, bends and central reserve | 2024-07-31: 1146 | 1146
|  |  | 4.8.3.3 | Grass and vegetation - Maintain and preserve road users visibility of road traffic signs and signals | 2024-07-31: 146 | 146
|  |  | 4.8.4.1 | Grass and vegetation - Ensure illumination / lumination from lighting is not obscured | 2024-07-31: 78 | 78
|  |  | 4.8.4.2 | Grass and vegetation - Remove obstructions and / or maintain vegetation to facilitate safe access for inspection and maintenance of feeder pillars and technology equipment | 2024-07-31: 13 | 13
|  |  | 4.8.4.3 | Grass and vegetation - Remove obstructions and maintain vegetation to provide safe access to and use of footways, cycle tracks, bridleways, footpaths and paved pedestrian areas | 2024-07-31: 12.1 | 12.1
|  |  | 4.8.5.2 | Grass and vegetation - Undertake 2m wide swathe cut of all highway verges to ensure strip remains unobstructed by vegetation throughout the year | 2024-07-31: 5441.4 | 5441.4
|  |  | 4.8.5.3 | Grass and vegetation - Grass cut the central reserve | 2024-07-31: 3691.42 | 3691.42
| No - Winter Programme | (blank) | 4.8.9 | Maintain habitat integrity, including removal of scrub encroachment | 2025-02-28: 69977.5891 | 69977.5891
YNE91: M180 J1-2 | Main Intervention | (blank) | 4.8.17 | Wildlife Housings / Structures - Remove all material that could impair operation | 2024-07-31: 3 | 3
|  |  | 4.8.3.1 | Grass and vegetation - Maintain and preserve sight lines and stopping distance, including junctions, access points, curves, bends and central reserve | 2024-07-31: 4303 | 4303
|  |  | 4.8.3.2 | Grass and vegetation - Maintain and preserve CCTV camera operational visibility splays | [12 empty] | 1 | bar: 2024-07-31
|  |  | 4.8.3.3 | Grass and vegetation - Maintain and preserve road users visibility of road traffic signs and signals | 2024-07-31: 114 | 114
|  |  | 4.8.4.2 | Grass and vegetation - Remove obstructions and / or maintain vegetation to facilitate safe access for inspection and maintenance of feeder pillars and technology equipment | 2024-07-31: 29 | 29
|  |  | 4.8.4.3 | Grass and vegetation - Remove obstructions and maintain vegetation to provide safe access to and use of footways, cycle tracks, bridleways, footpaths and paved pedestrian areas | 2024-07-31: 23.22 | 23.22
|  |  | 4.8.5.2 | Grass and vegetation - Undertake 2m wide swathe cut of all highway verges to ensure strip remains unobstructed by vegetation throughout the year | 2024-07-31: 19364.4 | 19364.4
|  |  | 4.8.5.3 | Grass and vegetation - Grass cut the central reserve | 2024-07-31: 13177.236 | 13177.236
| No - Winter Programme | (blank) | 4.8.11 | Wildflower - Maintain habitat integrity including removal of scrub encroachment and undesirable weed species | 2024-10-31: 7912.7 | 7912.7
|  |  | 4.8.9 | Maintain habitat integrity, including removal of scrub encroachment | 2025-02-28: 223013.4103 | 223013.4103
YNE92: M180 J2-3 | Main Intervention | (blank) | 4.8.3.1 | Grass and vegetation - Maintain and preserve sight lines and stopping distance, including junctions, access points, curves, bends and central reserve | 2024-07-31: 2605 | 2605
|  |  | 4.8.3.3 | Grass and vegetation - Maintain and preserve road users visibility of road traffic signs and signals | 2024-07-31: 160 | 160
|  |  | 4.8.4.2 | Grass and vegetation - Remove obstructions and / or maintain vegetation to facilitate safe access for inspection and maintenance of feeder pillars and technology equipment | 2024-07-31: 43 | 43
|  |  | 4.8.4.3 | Grass and vegetation - Remove obstructions and maintain vegetation to provide safe access to and use of footways, cycle tracks, bridleways, footpaths and paved pedestrian areas | 2024-07-31: 86.35 | 86.35
|  |  | 4.8.5.2 | Grass and vegetation - Undertake 2m wide swathe cut of all highway verges to ensure strip remains unobstructed by vegetation throughout the year | 2024-07-31: 16611.3 | 16611.3
|  |  | 4.8.5.3 | Grass and vegetation - Grass cut the central reserve | 2024-07-31: 12820.016 | 12820.016
| No - Winter Programme | (blank) | 4.8.9 | Maintain habitat integrity, including removal of scrub encroachment | 2025-02-28: 171996.5331 | 171996.5331
YNE93: M180 J3-4 | Main Intervention | (blank) | 4.8.3.1 | Grass and vegetation - Maintain and preserve sight lines and stopping distance, including junctions, access points, curves, bends and central reserve | 2024-07-31: 4519 | 4519
|  |  | 4.8.3.3 | Grass and vegetation - Maintain and preserve road users visibility of road traffic signs and signals | 2024-07-31: 138 | 138
|  |  | 4.8.4.1 | Grass and vegetation - Ensure illumination / lumination from lighting is not obscured | 2024-07-31: 14 | 14
|  |  | 4.8.4.2 | Grass and vegetation - Remove obstructions and / or maintain vegetation to facilitate safe access for inspection and maintenance of feeder pillars and technology equipment | 2024-07-31: 29 | 29
|  |  | 4.8.4.3 | Grass and vegetation - Remove obstructions and maintain vegetation to provide safe access to and use of footways, cycle tracks, bridleways, footpaths and paved pedestrian areas | 2024-07-31: 17.34 | 17.34
|  |  | 4.8.5.2 | Grass and vegetation - Undertake 2m wide swathe cut of all highway verges to ensure strip remains unobstructed by vegetation throughout the year | 2024-07-31: 20333.7 | 20333.7
|  |  | 4.8.5.3 | Grass and vegetation - Grass cut the central reserve | 2024-07-31: 6478.203 | 6478.203
|  |  | 4.8.7 | Maintain affected property to control the spread or increase of identified instances of Injurious Weeds | 2024-07-31: 1366.729 | 1366.729
| No - Winter Programme | (blank) | 4.8.11 | Wildflower - Maintain habitat integrity including removal of scrub encroachment and undesirable weed species | 2024-10-31: 256.6 | 256.6
|  |  | 4.8.9 | Maintain habitat integrity, including removal of scrub encroachment | 2025-02-28: 130182.8958 | 130182.8958
YNE94: M180 J4-5 | Main Intervention | (blank) | 4.8.3.1 | Grass and vegetation - Maintain and preserve sight lines and stopping distance, including junctions, access points, curves, bends and central reserve | 2024-07-31: 4779 | 4779
|  |  | 4.8.3.3 | Grass and vegetation - Maintain and preserve road users visibility of road traffic signs and signals | 2024-07-31: 146 | 146
|  |  | 4.8.4.1 | Grass and vegetation - Ensure illumination / lumination from lighting is not obscured | 2024-07-31: 94 | 94
|  |  | 4.8.4.2 | Grass and vegetation - Remove obstructions and / or maintain vegetation to facilitate safe access for inspection and maintenance of feeder pillars and technology equipment | 2024-07-31: 37 | 37
|  |  | 4.8.4.3 | Grass and vegetation - Remove obstructions and maintain vegetation to provide safe access to and use of footways, cycle tracks, bridleways, footpaths and paved pedestrian areas | 2024-07-31: 290.16 | 290.16
|  |  | 4.8.5.2 | Grass and vegetation - Undertake 2m wide swathe cut of all highway verges to ensure strip remains unobstructed by vegetation throughout the year | 2024-07-31: 21506.4 | 21506.4
|  |  | 4.8.5.3 | Grass and vegetation - Grass cut the central reserve | 2024-07-31: 24577.584 | 24577.584
| No - Winter Programme | (blank) | 4.8.11 | Wildflower - Maintain habitat integrity including removal of scrub encroachment and undesirable weed species | 2024-10-31: 1763.4 | 1763.4
|  |  | 4.8.9 | Maintain habitat integrity, including removal of scrub encroachment | 2025-02-28: 126790.3807 | 126790.3807
YNE95: M181 | Main Intervention | (blank) | 4.8.17 | Wildlife Housings / Structures - Remove all material that could impair operation | 2024-07-31: 6 | 6
|  |  | 4.8.3.1 | Grass and vegetation - Maintain and preserve sight lines and stopping distance, including junctions, access points, curves, bends and central reserve | 2024-07-31: 1968 | 1968
|  |  | 4.8.3.3 | Grass and vegetation - Maintain and preserve road users visibility of road traffic signs and signals | 2024-07-31: 157 | 157
|  |  | 4.8.4.1 | Grass and vegetation - Ensure illumination / lumination from lighting is not obscured | 2024-07-31: 21 | 21
|  |  | 4.8.4.2 | Grass and vegetation - Remove obstructions and / or maintain vegetation to facilitate safe access for inspection and maintenance of feeder pillars and technology equipment | 2024-07-31: 29 | 29
|  |  | 4.8.4.3 | Grass and vegetation - Remove obstructions and maintain vegetation to provide safe access to and use of footways, cycle tracks, bridleways, footpaths and paved pedestrian areas | 2024-07-31: 41.71 | 41.71
|  |  | 4.8.5.1 | Grass and vegetation - Undertake amenity cut of amenity grass areas, including gate way features, village verges and special landscape features - ILM 2 | 2024-07-31: 6 | 6
|  |  | 4.8.5.2 | Grass and vegetation - Undertake 2m wide swathe cut of all highway verges to ensure strip remains unobstructed by vegetation throughout the year | 2024-07-31: 3345.3 | 3345.3
|  |  | 4.8.5.3 | Grass and vegetation - Grass cut the central reserve | 2024-07-31: 6725.375 | 6725.375
|  |  | 4.8.7 | Maintain affected property to control the spread or increase of identified instances of Injurious Weeds | 2024-07-31: 6 | 6
|  |  | 4.8.8 | Maintain affected property to control the spread or increase of identified instances of invasive plant species | 2024-07-31: 6 | 6
| No - to be booked if needed | (blank) | 4.8.14 | Shrubs (Ornamental) - Maintain design requirements / amenity function | 2025-03-31: 6 | 6
|  |  | 4.8.5.1 | Grass and vegetation - Undertake amenity cut of amenity grass areas, including gate way features, village verges and special landscape features - ILM 1 | 2024-05-31: 6 | 6
|  |  |  | Grass and vegetation - Undertake amenity cut of amenity grass areas, including gate way features, village verges and special landscape features - ILM 3 | 2024-09-30: 6 | 6
| No - Winter Programme | (blank) | 4.8.9 | Maintain habitat integrity, including removal of scrub encroachment | 2025-03-31: 39192.9431 | 39192.9431
YNE96: A180 Barnetby-Brocklesby | Main Intervention | (blank) | 4.8.3.1 | Grass and vegetation - Maintain and preserve sight lines and stopping distance, including junctions, access points, curves, bends and central reserve | 2024-08-31: 4642 | 4642
|  |  | 4.8.3.3 | Grass and vegetation - Maintain and preserve road users visibility of road traffic signs and signals | 2024-08-31: 469 | 469
|  |  | 4.8.4.1 | Grass and vegetation - Ensure illumination / lumination from lighting is not obscured | 2024-08-31: 16 | 16
|  |  | 4.8.4.2 | Grass and vegetation - Remove obstructions and / or maintain vegetation to facilitate safe access for inspection and maintenance of feeder pillars and technology equipment | 2024-08-31: 27 | 27
|  |  | 4.8.4.3 | Grass and vegetation - Remove obstructions and maintain vegetation to provide safe access to and use of footways, cycle tracks, bridleways, footpaths and paved pedestrian areas | 2024-08-31: 1583.6 | 1583.6
|  |  | 4.8.5.1 | Grass and vegetation - Undertake amenity cut of amenity grass areas, including gate way features, village verges and special landscape features - ILM 3 | 2024-08-31: 4118.5325 | 4118.5325
|  |  | 4.8.5.2 | Grass and vegetation - Undertake 2m wide swathe cut of all highway verges to ensure strip remains unobstructed by vegetation throughout the year | 2024-08-31: 22785.3 | 22785.3
|  |  | 4.8.5.3 | Grass and vegetation - Grass cut the central reserve | 2024-08-31: 9965.059 | 9965.059
| No - Winter Programme | (blank) | 4.8.11 | Wildflower - Maintain habitat integrity including removal of scrub encroachment and undesirable weed species | 2024-10-31: 32462.6 | 32462.6
|  |  | 4.8.9 | Maintain habitat integrity, including removal of scrub encroachment | 2025-03-31: 224643.5395 | 224643.5395
| Amenity Visit 2 | (blank) | 4.8.5.1 | Grass and vegetation - Undertake amenity cut of amenity grass areas, including gate way features, village verges and special landscape features - ILM 2 | 2024-06-30: 4118.5325 | 4118.5325
| Amenity Visit 1 | (blank) | 4.8.5.1 | Grass and vegetation - Undertake amenity cut of amenity grass areas, including gate way features, village verges and special landscape features - ILM 1 | 2024-04-30: 4118.5325 | 4118.5325
YNE97: A180 Brocklesby-Stallingborough | Main Intervention | (blank) | 4.8.17 | Wildlife Housings / Structures - Remove all material that could impair operation | [12 empty] | 1 | bar: 2024-08-31
|  |  | 4.8.3.1 | Grass and vegetation - Maintain and preserve sight lines and stopping distance, including junctions, access points, curves, bends and central reserve | 2024-08-31: 2857 | 2857
|  |  | 4.8.3.3 | Grass and vegetation - Maintain and preserve road users visibility of road traffic signs and signals | 2024-08-31: 157 | 157
|  |  | 4.8.4.1 | Grass and vegetation - Ensure illumination / lumination from lighting is not obscured | 2024-08-31: 16 | 16
|  |  | 4.8.4.2 | Grass and vegetation - Remove obstructions and / or maintain vegetation to facilitate safe access for inspection and maintenance of feeder pillars and technology equipment | 2024-08-31: 16 | 16
|  |  | 4.8.4.3 | Grass and vegetation - Remove obstructions and maintain vegetation to provide safe access to and use of footways, cycle tracks, bridleways, footpaths and paved pedestrian areas | 2024-08-31: 925.15 | 925.15
|  |  | 4.8.5.1 | Grass and vegetation - Undertake amenity cut of amenity grass areas, including gate way features, village verges and special landscape features - ILM 3 | 2024-08-31: 2836.1981 | 2836.1981
|  |  | 4.8.5.2 | Grass and vegetation - Undertake 2m wide swathe cut of all highway verges to ensure strip remains unobstructed by vegetation throughout the year | 2024-08-31: 13715.1 | 13715.1
|  |  | 4.8.5.3 | Grass and vegetation - Grass cut the central reserve | 2024-08-31: 8425.708 | 8425.708
| No - Winter Programme | (blank) | 4.8.11 | Wildflower - Maintain habitat integrity including removal of scrub encroachment and undesirable weed species | 2024-10-31: 10095.6 | 10095.6
|  |  | 4.8.9 | Maintain habitat integrity, including removal of scrub encroachment | 2025-03-31: 105066.008 | 105066.008
| Amenity Visit 2 | (blank) | 4.8.5.1 | Grass and vegetation - Undertake amenity cut of amenity grass areas, including gate way features, village verges and special landscape features - ILM 2 | 2024-06-30: 2836.1981 | 2836.1981
| Amenity Visit 1 | (blank) | 4.8.5.1 | Grass and vegetation - Undertake amenity cut of amenity grass areas, including gate way features, village verges and special landscape features - ILM 1 | 2024-04-30: 2836.1981 | 2836.1981
YNE98: A180 Stallingborough-GreatCoates | Main Intervention | (blank) | 4.8.3.1 | Grass and vegetation - Maintain and preserve sight lines and stopping distance, including junctions, access points, curves, bends and central reserve | 2024-08-31: 2290 | 2290
|  |  | 4.8.3.3 | Grass and vegetation - Maintain and preserve road users visibility of road traffic signs and signals | 2024-08-31: 148 | 148
|  |  | 4.8.4.1 | Grass and vegetation - Ensure illumination / lumination from lighting is not obscured | 2024-08-31: 54 | 54
|  |  | 4.8.4.2 | Grass and vegetation - Remove obstructions and / or maintain vegetation to facilitate safe access for inspection and maintenance of feeder pillars and technology equipment | 2024-08-31: 16 | 16
|  |  | 4.8.4.3 | Grass and vegetation - Remove obstructions and maintain vegetation to provide safe access to and use of footways, cycle tracks, bridleways, footpaths and paved pedestrian areas | 2024-08-31: 816.71 | 816.71
|  |  | 4.8.5.1 | Grass and vegetation - Undertake amenity cut of amenity grass areas, including gate way features, village verges and special landscape features - ILM 3 | 2024-08-31: 2254.6435 | 2254.6435
|  |  | 4.8.5.2 | Grass and vegetation - Undertake 2m wide swathe cut of all highway verges to ensure strip remains unobstructed by vegetation throughout the year | 2024-08-31: 10431 | 10431
|  |  | 4.8.5.3 | Grass and vegetation - Grass cut the central reserve | 2024-08-31: 10577.443 | 10577.443
| No - Winter Programme | (blank) | 4.8.9 | Maintain habitat integrity, including removal of scrub encroachment | 2025-03-31: 63469.5125 | 63469.5125
| Amenity Visit 2 | (blank) | 4.8.5.1 | Grass and vegetation - Undertake amenity cut of amenity grass areas, including gate way features, village verges and special landscape features - ILM 2 | 2024-06-30: 2254.6435 | 2254.6435
| Amenity Visit 1 | (blank) | 4.8.5.1 | Grass and vegetation - Undertake amenity cut of amenity grass areas, including gate way features, village verges and special landscape features - ILM 1 | 2024-04-30: 2254.6435 | 2254.6435
YNE99: A180 GreatCoates-Pyewipe | Main Intervention | (blank) | 4.8.3.1 | Grass and vegetation - Maintain and preserve sight lines and stopping distance, including junctions, access points, curves, bends and central reserve | 2024-08-31: 1171 | 1171
|  |  | 4.8.3.2 | Grass and vegetation - Maintain and preserve CCTV camera operational visibility splays | 2024-08-31: 3 | 3
|  |  | 4.8.3.3 | Grass and vegetation - Maintain and preserve road users visibility of road traffic signs and signals | 2024-08-31: 142 | 142
|  |  | 4.8.4.1 | Grass and vegetation - Ensure illumination / lumination from lighting is not obscured | 2024-08-31: 110 | 110
|  |  | 4.8.4.2 | Grass and vegetation - Remove obstructions and / or maintain vegetation to facilitate safe access for inspection and maintenance of feeder pillars and technology equipment | 2024-08-31: 11 | 11
|  |  | 4.8.4.3 | Grass and vegetation - Remove obstructions and maintain vegetation to provide safe access to and use of footways, cycle tracks, bridleways, footpaths and paved pedestrian areas | 2024-08-31: 457.88 | 457.88
|  |  | 4.8.5.1 | Grass and vegetation - Undertake amenity cut of amenity grass areas, including gate way features, village verges and special landscape features - ILM 3 | 2024-08-31: 2458.1919 | 2458.1919
|  |  | 4.8.5.2 | Grass and vegetation - Undertake 2m wide swathe cut of all highway verges to ensure strip remains unobstructed by vegetation throughout the year | 2024-08-31: 5421.6 | 5421.6
|  |  | 4.8.5.3 | Grass and vegetation - Grass cut the central reserve | 2024-08-31: 4176.14 | 4176.14
| No - to be booked if needed | (blank) | 4.8.5.1 | Grass and vegetation - Undertake amenity cut of amenity grass areas, including gate way features, village verges and special landscape features - ILM 1 | 2024-04-30: 2458.1919 | 2458.1919
|  |  |  | Grass and vegetation - Undertake amenity cut of amenity grass areas, including gate way features, village verges and special landscape features - ILM 2 | 2024-06-30: 2458.1919 | 2458.1919
| No - Winter Programme | (blank) | 4.8.9 | Maintain habitat integrity, including removal of scrub encroachment | 2025-03-31: 28808.1637 | 28808.1637
YNE7: M62 J29-30 | Main Intervention | (blank) | 4.8.3.1 | Grass and vegetation - Maintain and preserve sight lines and stopping distance, including junctions, access points, curves, bends and central reserve | 2024-05-31: 5799.9 | 5799.9
|  |  | 4.8.3.2 | Grass and vegetation - Maintain and preserve CCTV camera operational visibility splays | 2024-05-31: 21 | 21
|  |  | 4.8.3.3 | Grass and vegetation - Maintain and preserve road users visibility of road traffic signs and signals | 2024-05-31: 165 | 165
|  |  | 4.8.4.1 | Grass and vegetation - Ensure illumination / lumination from lighting is not obscured | 2024-05-31: 67 | 67
|  |  | 4.8.4.2 | Grass and vegetation - Remove obstructions and / or maintain vegetation to facilitate safe access for inspection and maintenance of feeder pillars and technology equipment | 2024-05-31: 23 | 23
|  |  | 4.8.4.3 | Grass and vegetation - Remove obstructions and maintain vegetation to provide safe access to and use of footways, cycle tracks, bridleways, footpaths and paved pedestrian areas | 2024-05-31: 646.51 | 646.51
|  |  | 4.8.5.2 | Grass and vegetation - Undertake 2m wide swathe cut of all highway verges to ensure strip remains unobstructed by vegetation throughout the year | 2024-05-31: 13399.2 | 13399.2
|  |  | 4.8.5.3 | Grass and vegetation - Grass cut the central reserve | 2024-05-31: 134.18 | 134.18
|  |  | 4.8.8 | Maintain affected property to control the spread or increase of identified instances of invasive plant species | 2024-05-31: 5331.9456 | 5331.9456
| No - Winter Programme | (blank) | 4.8.11 | Wildflower - Maintain habitat integrity including removal of scrub encroachment and undesirable weed species | 2024-10-31: 7189.6 | 7189.6
YNE8: M62 J30-31 | Main Intervention | (blank) | 4.8.17 | Wildlife Housings / Structures - Remove all material that could impair operation | [12 empty] | 1 | bar: 2024-05-31
|  |  | 4.8.3.1 | Grass and vegetation - Maintain and preserve sight lines and stopping distance, including junctions, access points, curves, bends and central reserve | 2024-05-31: 11945 | 11945
|  |  | 4.8.3.2 | Grass and vegetation - Maintain and preserve CCTV camera operational visibility splays | 2024-05-31: 6 | 6
|  |  | 4.8.3.3 | Grass and vegetation - Maintain and preserve road users visibility of road traffic signs and signals | 2024-05-31: 90 | 90
|  |  | 4.8.4.1 | Grass and vegetation - Ensure illumination / lumination from lighting is not obscured | 2024-05-31: 102 | 102
|  |  | 4.8.4.2 | Grass and vegetation - Remove obstructions and / or maintain vegetation to facilitate safe access for inspection and maintenance of feeder pillars and technology equipment | 2024-05-31: 36 | 36
|  |  | 4.8.4.3 | Grass and vegetation - Remove obstructions and maintain vegetation to provide safe access to and use of footways, cycle tracks, bridleways, footpaths and paved pedestrian areas | 2024-05-31: 145.49 | 145.49
|  |  | 4.8.5.2 | Grass and vegetation - Undertake 2m wide swathe cut of all highway verges to ensure strip remains unobstructed by vegetation throughout the year | 2024-05-31: 11901.6 | 11901.6
|  |  | 4.8.5.3 | Grass and vegetation - Grass cut the central reserve | 2024-05-31: 3181.928 | 3181.928
|  |  | 4.8.8 | Maintain affected property to control the spread or increase of identified instances of invasive plant species | 2024-05-31: 396.462 | 396.462
| No - Winter Programme | (blank) | 4.8.11 | Wildflower - Maintain habitat integrity including removal of scrub encroachment and undesirable weed species | 2024-10-31: 3347.5 | 3347.5
Grand Total |  |  |  |  | 539875.1891 | 674582.1722 | 1173398.0564 | 585382.0004 | 576552.8074 | 1172566.6716 | 786886.8249 | 175809.9 | 93060.3 | 210322.3 | 897904.9283 | 468247.9043 | 7354589.0545

## Pivot - Qts by Month Remaining
Asset Type | 3000 - Landscape and Ecology
Sum of Quants |  |  |  |  | Planned Completion
Maintenance Route | TM Booked? | Location for ILM Sections | SOR | Activity | 2024-08-31 | 2024-09-30 | 2024-10-31 | 2024-11-30 | 2024-12-31 | 2025-01-31 | 2025-02-28 | 2025-03-31 | Grand Total
YNE1: M62 J22-23 | No - Winter Programme | (blank) | 4.8.11 | Wildflower - Maintain habitat integrity including removal of scrub encroachment and undesirable weed species | 2024-09-30: 16155.9 | 16155.9
YNE10: M62 J32-33 | No - to be booked if needed | (blank) | 4.8.5.1 | Grass and vegetation - Undertake amenity cut of amenity grass areas, including gate way features, village verges and special landscape features - ILM 3 | 2024-08-31: 4484.8888 | 4484.8888
YNE100: A160 Brocklesby-Habrough | Enhanced Maintenance 5 | (blank) | 4.8.5.1 | Grass and vegetation - Undertake amenity cut of amenity grass areas, including gate way features, village verges and special landscape features - ILM 5 | 2024-09-30: 48847 | 48847
| Main Intervention | (blank) | 4.8.3.1 | Grass and vegetation - Maintain and preserve sight lines and stopping distance, including junctions, access points, curves, bends and central reserve | 2024-08-31: 827 | 827
|  |  | 4.8.3.3 | Grass and vegetation - Maintain and preserve road users visibility of road traffic signs and signals | 2024-08-31: 54 | 54
|  |  | 4.8.4.2 | Grass and vegetation - Remove obstructions and / or maintain vegetation to facilitate safe access for inspection and maintenance of feeder pillars and technology equipment | 2024-08-31: 5 | 5
|  |  | 4.8.4.3 | Grass and vegetation - Remove obstructions and maintain vegetation to provide safe access to and use of footways, cycle tracks, bridleways, footpaths and paved pedestrian areas | 2024-08-31: 1902 | 1902
|  |  | 4.8.5.1 | Grass and vegetation - Undertake amenity cut of amenity grass areas, including gate way features, village verges and special landscape features - ILM 4 | 2024-08-31: 48847 | 48847
|  |  | 4.8.5.2 | Grass and vegetation - Undertake 2m wide swathe cut of all highway verges to ensure strip remains unobstructed by vegetation throughout the year | 2024-08-31: 3720.6 | 3720.6
|  |  | 4.8.5.3 | Grass and vegetation - Grass cut the central reserve | 2024-08-31: 6577.6 | 6577.6
| No - Winter Programme | (blank) | 4.8.11 | Wildflower - Maintain habitat integrity including removal of scrub encroachment and undesirable weed species | 2024-09-30: 54878 | 54878
YNE101: A160 Habrough-Manby | Enhanced Maintenance 5 | (blank) | 4.8.5.1 | Grass and vegetation - Undertake amenity cut of amenity grass areas, including gate way features, village verges and special landscape features - ILM 5 | 2024-09-30: 48847 | 48847
| Main Intervention | (blank) | 4.8.3.1 | Grass and vegetation - Maintain and preserve sight lines and stopping distance, including junctions, access points, curves, bends and central reserve | 2024-08-31: 1168 | 1168
|  |  | 4.8.3.3 | Grass and vegetation - Maintain and preserve road users visibility of road traffic signs and signals | 2024-08-31: 144 | 144
|  |  | 4.8.4.1 | Grass and vegetation - Ensure illumination / lumination from lighting is not obscured | 2024-08-31: 117 | 117
|  |  | 4.8.4.2 | Grass and vegetation - Remove obstructions and / or maintain vegetation to facilitate safe access for inspection and maintenance of feeder pillars and technology equipment | 2024-08-31: 9 | 9
|  |  | 4.8.4.3 | Grass and vegetation - Remove obstructions and maintain vegetation to provide safe access to and use of footways, cycle tracks, bridleways, footpaths and paved pedestrian areas | 2024-08-31: 5979 | 5979
|  |  | 4.8.5.1 | Grass and vegetation - Undertake amenity cut of amenity grass areas, including gate way features, village verges and special landscape features - ILM 4 | 2024-08-31: 48847 | 48847
|  |  | 4.8.5.2 | Grass and vegetation - Undertake 2m wide swathe cut of all highway verges to ensure strip remains unobstructed by vegetation throughout the year | 2024-08-31: 5709.6 | 5709.6
|  |  | 4.8.5.3 | Grass and vegetation - Grass cut the central reserve | 2024-08-31: 21080.1342 | 21080.1342
| No - Winter Programme | (blank) | 4.8.11 | Wildflower - Maintain habitat integrity including removal of scrub encroachment and undesirable weed species | 2024-09-30: 26649 | 26649
YNE102: A162 Ferrybridge | Main Intervention | (blank) | 4.8.3.1 | Grass and vegetation - Maintain and preserve sight lines and stopping distance, including junctions, access points, curves, bends and central reserve | 2024-08-31: 923 | 923
|  |  | 4.8.3.3 | Grass and vegetation - Maintain and preserve road users visibility of road traffic signs and signals | 2024-08-31: 26 | 26
|  |  | 4.8.4.1 | Grass and vegetation - Ensure illumination / lumination from lighting is not obscured | 2024-08-31: 33 | 33
|  |  | 4.8.4.2 | Grass and vegetation - Remove obstructions and / or maintain vegetation to facilitate safe access for inspection and maintenance of feeder pillars and technology equipment | 2024-08-31: 8 | 8
|  |  | 4.8.5.2 | Grass and vegetation - Undertake 2m wide swathe cut of all highway verges to ensure strip remains unobstructed by vegetation throughout the year | 2024-08-31: 5742 | 5742
|  |  | 4.8.5.3 | Grass and vegetation - Grass cut the central reserve | 2024-08-31: 3423.23 | 3423.23
YNE103: A62 Gildersome | Main Intervention | (blank) | 4.8.17 | Wildlife Housings / Structures - Remove all material that could impair operation | [8 empty] | 1 | bar: 2024-08-31
|  |  | 4.8.3.1 | Grass and vegetation - Maintain and preserve sight lines and stopping distance, including junctions, access points, curves, bends and central reserve | 2024-08-31: 4495.2 | 4495.2
|  |  | 4.8.3.3 | Grass and vegetation - Maintain and preserve road users visibility of road traffic signs and signals | 2024-08-31: 100 | 100
|  |  | 4.8.4.1 | Grass and vegetation - Ensure illumination / lumination from lighting is not obscured | 2024-08-31: 86 | 86
|  |  | 4.8.4.2 | Grass and vegetation - Remove obstructions and / or maintain vegetation to facilitate safe access for inspection and maintenance of feeder pillars and technology equipment | 2024-08-31: 93 | 93
|  |  | 4.8.4.3 | Grass and vegetation - Remove obstructions and maintain vegetation to provide safe access to and use of footways, cycle tracks, bridleways, footpaths and paved pedestrian areas | 2024-08-31: 2455.21 | 2455.21
|  |  | 4.8.5.2 | Grass and vegetation - Undertake 2m wide swathe cut of all highway verges to ensure strip remains unobstructed by vegetation throughout the year | 2024-08-31: 1854 | 1854
|  |  | 4.8.5.3 | Grass and vegetation - Grass cut the central reserve | 2024-08-31: 304.43 | 304.43
YNE105: A638 Redhouse | Main Intervention | (blank) | 4.8.3.1 | Grass and vegetation - Maintain and preserve sight lines and stopping distance, including junctions, access points, curves, bends and central reserve | 2024-09-30: 459 | 459
|  |  | 4.8.3.3 | Grass and vegetation - Maintain and preserve road users visibility of road traffic signs and signals | 2024-09-30: 61 | 61
|  |  | 4.8.4.1 | Grass and vegetation - Ensure illumination / lumination from lighting is not obscured | 2024-09-30: 204 | 204
|  |  | 4.8.4.2 | Grass and vegetation - Remove obstructions and / or maintain vegetation to facilitate safe access for inspection and maintenance of feeder pillars and technology equipment | 2024-09-30: 8 | 8
|  |  | 4.8.4.3 | Grass and vegetation - Remove obstructions and maintain vegetation to provide safe access to and use of footways, cycle tracks, bridleways, footpaths and paved pedestrian areas | 2024-09-30: 1710.36 | 1710.36
|  |  | 4.8.5.2 | Grass and vegetation - Undertake 2m wide swathe cut of all highway verges to ensure strip remains unobstructed by vegetation throughout the year | 2024-09-30: 3863.7 | 3863.7
YNE106: A1M J34-35 | Main Intervention | (blank) | 4.8.17 | Wildlife Housings / Structures - Remove all material that could impair operation | [8 empty] | 1 | bar: 2024-09-30
|  |  | 4.8.3.1 | Grass and vegetation - Maintain and preserve sight lines and stopping distance, including junctions, access points, curves, bends and central reserve | 2024-09-30: 5079 | 5079
|  |  | 4.8.3.2 | Grass and vegetation - Maintain and preserve CCTV camera operational visibility splays | [8 empty] | 1 | bar: 2024-09-30
|  |  | 4.8.3.3 | Grass and vegetation - Maintain and preserve road users visibility of road traffic signs and signals | 2024-09-30: 85 | 85
|  |  | 4.8.4.1 | Grass and vegetation - Ensure illumination / lumination from lighting is not obscured | 2024-09-30: 10 | 10
|  |  | 4.8.4.2 | Grass and vegetation - Remove obstructions and / or maintain vegetation to facilitate safe access for inspection and maintenance of feeder pillars and technology equipment | 2024-09-30: 48 | 48
|  |  | 4.8.4.3 | Grass and vegetation - Remove obstructions and maintain vegetation to provide safe access to and use of footways, cycle tracks, bridleways, footpaths and paved pedestrian areas | 2024-09-30: 95.32 | 95.32
|  |  | 4.8.5.2 | Grass and vegetation - Undertake 2m wide swathe cut of all highway verges to ensure strip remains unobstructed by vegetation throughout the year | 2024-09-30: 23473.8 | 23473.8
| No - Winter Programme | (blank) | 4.8.11 | Wildflower - Maintain habitat integrity including removal of scrub encroachment and undesirable weed species | 2024-09-30: 9476.8 | 9476.8
|  |  | 4.8.2 | Woodland - thin / coppice | 2024-09-30: 216629.3 | 216629.3
YNE107: A1M J35-36 | Main Intervention | (blank) | 4.8.3.1 | Grass and vegetation - Maintain and preserve sight lines and stopping distance, including junctions, access points, curves, bends and central reserve | 2024-09-30: 1669 | 1669
|  |  | 4.8.3.2 | Grass and vegetation - Maintain and preserve CCTV camera operational visibility splays | 2024-09-30: 2 | 2
|  |  | 4.8.3.3 | Grass and vegetation - Maintain and preserve road users visibility of road traffic signs and signals | 2024-09-30: 66 | 66
|  |  | 4.8.4.1 | Grass and vegetation - Ensure illumination / lumination from lighting is not obscured | 2024-09-30: 12 | 12
|  |  | 4.8.4.2 | Grass and vegetation - Remove obstructions and / or maintain vegetation to facilitate safe access for inspection and maintenance of feeder pillars and technology equipment | 2024-09-30: 19 | 19
|  |  | 4.8.4.3 | Grass and vegetation - Remove obstructions and maintain vegetation to provide safe access to and use of footways, cycle tracks, bridleways, footpaths and paved pedestrian areas | 2024-09-30: 175.11 | 175.11
|  |  | 4.8.5.2 | Grass and vegetation - Undertake 2m wide swathe cut of all highway verges to ensure strip remains unobstructed by vegetation throughout the year | 2024-09-30: 7745.4 | 7745.4
|  |  | 4.8.5.3 | Grass and vegetation - Grass cut the central reserve | 2024-09-30: 6607.889 | 6607.889
| No - Winter Programme | (blank) | 4.8.11 | Wildflower - Maintain habitat integrity including removal of scrub encroachment and undesirable weed species | 2024-09-30: 2955.9 | 2955.9
|  |  | 4.8.2 | Woodland - thin / coppice | 2024-09-30: 24483.8 | 24483.8
YNE108: A1M J36-37 | Main Intervention | (blank) | 4.8.3.1 | Grass and vegetation - Maintain and preserve sight lines and stopping distance, including junctions, access points, curves, bends and central reserve | 2024-09-30: 2825 | 2825
|  |  | 4.8.3.3 | Grass and vegetation - Maintain and preserve road users visibility of road traffic signs and signals | 2024-09-30: 88 | 88
|  |  | 4.8.4.1 | Grass and vegetation - Ensure illumination / lumination from lighting is not obscured | 2024-09-30: 12 | 12
|  |  | 4.8.4.2 | Grass and vegetation - Remove obstructions and / or maintain vegetation to facilitate safe access for inspection and maintenance of feeder pillars and technology equipment | 2024-09-30: 29 | 29
|  |  | 4.8.4.3 | Grass and vegetation - Remove obstructions and maintain vegetation to provide safe access to and use of footways, cycle tracks, bridleways, footpaths and paved pedestrian areas | 2024-09-30: 161.79 | 161.79
|  |  | 4.8.5.2 | Grass and vegetation - Undertake 2m wide swathe cut of all highway verges to ensure strip remains unobstructed by vegetation throughout the year | 2024-09-30: 12710.7 | 12710.7
|  |  | 4.8.5.3 | Grass and vegetation - Grass cut the central reserve | 2024-09-30: 12715.273 | 12715.273
| No - Winter Programme | (blank) | 4.8.2 | Woodland - thin / coppice | 2024-10-31: 147082.2 | 147082.2
YNE109: A1M J37-38 | Main Intervention | (blank) | 4.8.3.1 | Grass and vegetation - Maintain and preserve sight lines and stopping distance, including junctions, access points, curves, bends and central reserve | 2024-09-30: 2113 | 2113
|  |  | 4.8.3.2 | Grass and vegetation - Maintain and preserve CCTV camera operational visibility splays | 2024-09-30: 2 | 2
|  |  | 4.8.3.3 | Grass and vegetation - Maintain and preserve road users visibility of road traffic signs and signals | 2024-09-30: 78 | 78
|  |  | 4.8.4.1 | Grass and vegetation - Ensure illumination / lumination from lighting is not obscured | 2024-09-30: 16 | 16
|  |  | 4.8.4.2 | Grass and vegetation - Remove obstructions and / or maintain vegetation to facilitate safe access for inspection and maintenance of feeder pillars and technology equipment | 2024-09-30: 27 | 27
|  |  | 4.8.4.3 | Grass and vegetation - Remove obstructions and maintain vegetation to provide safe access to and use of footways, cycle tracks, bridleways, footpaths and paved pedestrian areas | 2024-09-30: 40.09 | 40.09
|  |  | 4.8.5.2 | Grass and vegetation - Undertake 2m wide swathe cut of all highway verges to ensure strip remains unobstructed by vegetation throughout the year | 2024-09-30: 10521 | 10521
|  |  | 4.8.5.3 | Grass and vegetation - Grass cut the central reserve | 2024-09-30: 12932 | 12932
|  |  | 4.8.8 | Maintain affected property to control the spread or increase of identified instances of invasive plant species | 2024-09-30: 41.7754 | 41.7754
| No - Winter Programme | (blank) | 4.8.11 | Wildflower - Maintain habitat integrity including removal of scrub encroachment and undesirable weed species | 2024-10-31: 5425.6 | 5425.6
|  |  | 4.8.2 | Woodland - thin / coppice | 2024-10-31: 95701.5 | 95701.5
YNE11: M62 J33-34 | No - Winter Programme | (blank) | 4.8.11 | Wildflower - Maintain habitat integrity including removal of scrub encroachment and undesirable weed species | 2024-09-30: 19697 | 19697
YNE110: A1 Redhouse-Barnsdale | Main Intervention | (blank) | 4.8.3.1 | Grass and vegetation - Maintain and preserve sight lines and stopping distance, including junctions, access points, curves, bends and central reserve | 2024-09-30: 2813 | 2813
|  |  | 4.8.3.3 | Grass and vegetation - Maintain and preserve road users visibility of road traffic signs and signals | 2024-09-30: 200 | 200
|  |  | 4.8.4.1 | Grass and vegetation - Ensure illumination / lumination from lighting is not obscured | 2024-09-30: 194 | 194
|  |  | 4.8.4.2 | Grass and vegetation - Remove obstructions and / or maintain vegetation to facilitate safe access for inspection and maintenance of feeder pillars and technology equipment | 2024-09-30: 18 | 18
|  |  | 4.8.4.3 | Grass and vegetation - Remove obstructions and maintain vegetation to provide safe access to and use of footways, cycle tracks, bridleways, footpaths and paved pedestrian areas | 2024-09-30: 4731.53 | 4731.53
|  |  | 4.8.5.1 | Grass and vegetation - Undertake amenity cut of amenity grass areas, including gate way features, village verges and special landscape features - ILM 3 | 2024-09-30: 1103.8214 | 1103.8214
|  |  | 4.8.5.2 | Grass and vegetation - Undertake 2m wide swathe cut of all highway verges to ensure strip remains unobstructed by vegetation throughout the year | 2024-09-30: 16866.9 | 16866.9
|  |  | 4.8.5.3 | Grass and vegetation - Grass cut the central reserve | 2024-09-30: 22911.439 | 22911.439
| No - Winter Programme | (blank) | 4.8.11 | Wildflower - Maintain habitat integrity including removal of scrub encroachment and undesirable weed species | 2024-09-30: 402.3 | 402.3
YNE111: A1 Barnsdale-Wentbridge | Main Intervention | (blank) | 4.8.3.1 | Grass and vegetation - Maintain and preserve sight lines and stopping distance, including junctions, access points, curves, bends and central reserve | 2024-09-30: 1673 | 1673
|  |  | 4.8.3.3 | Grass and vegetation - Maintain and preserve road users visibility of road traffic signs and signals | 2024-09-30: 96 | 96
|  |  | 4.8.4.1 | Grass and vegetation - Ensure illumination / lumination from lighting is not obscured | 2024-09-30: 26 | 26
|  |  | 4.8.4.2 | Grass and vegetation - Remove obstructions and / or maintain vegetation to facilitate safe access for inspection and maintenance of feeder pillars and technology equipment | 2024-09-30: 15 | 15
|  |  | 4.8.4.3 | Grass and vegetation - Remove obstructions and maintain vegetation to provide safe access to and use of footways, cycle tracks, bridleways, footpaths and paved pedestrian areas | 2024-09-30: 535.78 | 535.78
|  |  | 4.8.5.2 | Grass and vegetation - Undertake 2m wide swathe cut of all highway verges to ensure strip remains unobstructed by vegetation throughout the year | 2024-09-30: 8708.4 | 8708.4
|  |  | 4.8.5.3 | Grass and vegetation - Grass cut the central reserve | 2024-09-30: 16447.871 | 16447.871
| No - Winter Programme | (blank) | 4.8.11 | Wildflower - Maintain habitat integrity including removal of scrub encroachment and undesirable weed species | 2024-09-30: 2204.3 | 2204.3
YNE112: A1 Wentbridge-Darrington | Main Intervention | (blank) | 4.8.3.1 | Grass and vegetation - Maintain and preserve sight lines and stopping distance, including junctions, access points, curves, bends and central reserve | 2024-09-30: 1812 | 1812
|  |  | 4.8.3.3 | Grass and vegetation - Maintain and preserve road users visibility of road traffic signs and signals | 2024-09-30: 114 | 114
|  |  | 4.8.4.1 | Grass and vegetation - Ensure illumination / lumination from lighting is not obscured | 2024-09-30: 7 | 7
|  |  | 4.8.4.2 | Grass and vegetation - Remove obstructions and / or maintain vegetation to facilitate safe access for inspection and maintenance of feeder pillars and technology equipment | 2024-09-30: 8 | 8
|  |  | 4.8.4.3 | Grass and vegetation - Remove obstructions and maintain vegetation to provide safe access to and use of footways, cycle tracks, bridleways, footpaths and paved pedestrian areas | 2024-09-30: 1916.52 | 1916.52
|  |  | 4.8.5.2 | Grass and vegetation - Undertake 2m wide swathe cut of all highway verges to ensure strip remains unobstructed by vegetation throughout the year | 2024-09-30: 9909.9 | 9909.9
|  |  | 4.8.5.3 | Grass and vegetation - Grass cut the central reserve | 2024-09-30: 2026.019 | 2026.019
YNE113: A1 Darrington-A162 | Main Intervention | (blank) | 4.8.3.1 | Grass and vegetation - Maintain and preserve sight lines and stopping distance, including junctions, access points, curves, bends and central reserve | 2024-08-31: 1041 | 1041
|  |  | 4.8.3.3 | Grass and vegetation - Maintain and preserve road users visibility of road traffic signs and signals | 2024-08-31: 56 | 56
|  |  | 4.8.4.1 | Grass and vegetation - Ensure illumination / lumination from lighting is not obscured | 2024-08-31: 9 | 9
|  |  | 4.8.4.2 | Grass and vegetation - Remove obstructions and / or maintain vegetation to facilitate safe access for inspection and maintenance of feeder pillars and technology equipment | 2024-08-31: 10 | 10
|  |  | 4.8.4.3 | Grass and vegetation - Remove obstructions and maintain vegetation to provide safe access to and use of footways, cycle tracks, bridleways, footpaths and paved pedestrian areas | 2024-08-31: 1134.36 | 1134.36
|  |  | 4.8.5.2 | Grass and vegetation - Undertake 2m wide swathe cut of all highway verges to ensure strip remains unobstructed by vegetation throughout the year | 2024-08-31: 6167.7 | 6167.7
|  |  | 4.8.5.3 | Grass and vegetation - Grass cut the central reserve | 2024-08-31: 6556.023 | 6556.023
| No - Winter Programme | (blank) | 4.8.11 | Wildflower - Maintain habitat integrity including removal of scrub encroachment and undesirable weed species | 2024-09-30: 23642.6 | 23642.6
YNE12: M62 J34-35 | No - Winter Programme | (blank) | 4.8.11 | Wildflower - Maintain habitat integrity including removal of scrub encroachment and undesirable weed species | 2024-09-30: 7224.3 | 7224.3
YNE13: M62 J35-36 | Main Intervention | (blank) | 4.8.3.1 | Grass and vegetation - Maintain and preserve sight lines and stopping distance, including junctions, access points, curves, bends and central reserve | 2024-09-30: 7139 | 7139
|  |  | 4.8.3.2 | Grass and vegetation - Maintain and preserve CCTV camera operational visibility splays | [8 empty] | 1 | bar: 2024-09-30
|  |  | 4.8.3.3 | Grass and vegetation - Maintain and preserve road users visibility of road traffic signs and signals | 2024-09-30: 106 | 106
|  |  | 4.8.4.1 | Grass and vegetation - Ensure illumination / lumination from lighting is not obscured | 2024-09-30: 24 | 24
|  |  | 4.8.4.2 | Grass and vegetation - Remove obstructions and / or maintain vegetation to facilitate safe access for inspection and maintenance of feeder pillars and technology equipment | 2024-09-30: 11 | 11
|  |  | 4.8.4.3 | Grass and vegetation - Remove obstructions and maintain vegetation to provide safe access to and use of footways, cycle tracks, bridleways, footpaths and paved pedestrian areas | 2024-09-30: 101.7 | 101.7
|  |  | 4.8.5.2 | Grass and vegetation - Undertake 2m wide swathe cut of all highway verges to ensure strip remains unobstructed by vegetation throughout the year | 2024-09-30: 10690.2 | 10690.2
|  |  | 4.8.5.3 | Grass and vegetation - Grass cut the central reserve | 2024-09-30: 7818.208 | 7818.208
YNE14: M62 J36-37 | Main Intervention | (blank) | 4.8.3.1 | Grass and vegetation - Maintain and preserve sight lines and stopping distance, including junctions, access points, curves, bends and central reserve | 2024-09-30: 3562.3 | 3562.3
|  |  | 4.8.3.3 | Grass and vegetation - Maintain and preserve road users visibility of road traffic signs and signals | 2024-09-30: 82 | 82
|  |  | 4.8.4.1 | Grass and vegetation - Ensure illumination / lumination from lighting is not obscured | 2024-09-30: 32 | 32
|  |  | 4.8.4.2 | Grass and vegetation - Remove obstructions and / or maintain vegetation to facilitate safe access for inspection and maintenance of feeder pillars and technology equipment | 2024-09-30: 19 | 19
|  |  | 4.8.4.3 | Grass and vegetation - Remove obstructions and maintain vegetation to provide safe access to and use of footways, cycle tracks, bridleways, footpaths and paved pedestrian areas | 2024-09-30: 276.02 | 276.02
|  |  | 4.8.5.2 | Grass and vegetation - Undertake 2m wide swathe cut of all highway verges to ensure strip remains unobstructed by vegetation throughout the year | 2024-09-30: 9905.4 | 9905.4
|  |  | 4.8.5.3 | Grass and vegetation - Grass cut the central reserve | 2024-09-30: 4345.958 | 4345.958
YNE15: M62 J37-38 | No - Winter Programme | (blank) | 4.8.11 | Wildflower - Maintain habitat integrity including removal of scrub encroachment and undesirable weed species | 2024-09-30: 9574.1 | 9574.1
YNE17: A63 SouthCave-Welton | No - Enhanced Maintenance 3 | (blank) | 4.8.5.1 | Grass and vegetation - Undertake amenity cut of amenity grass areas, including gate way features, village verges and special landscape features - ILM 3 | 2024-08-31: 6422.8689 | 6422.8689
YNE18: A63 Welton-Melton | No - Enhanced Maintenance 3 | (blank) | 4.8.5.1 | Grass and vegetation - Undertake amenity cut of amenity grass areas, including gate way features, village verges and special landscape features - ILM 3 | 2024-08-31: 20557.418 | 20557.418
YNE19: A63 Melton-WesternInt | No - Winter Programme | (blank) | 4.8.11 | Wildflower - Maintain habitat integrity including removal of scrub encroachment and undesirable weed species | 2024-09-30: 5739.8 | 5739.8
YNE20: A63 WesternInt-PrioryWay | No - Winter Programme | (blank) | 4.8.14 | Shrubs (Ornamental) - Maintain design requirements / amenity function | 2025-03-31: 7061.7375 | 7061.7375
YNE21: A63 PrioryWay-BrightonSt | No - Enhanced Maintenance 3 | (blank) | 4.8.5.1 | Grass and vegetation - Undertake amenity cut of amenity grass areas, including gate way features, village verges and special landscape features - ILM 3 | 2024-09-30: 1084.1146 | 1084.1146
YNE22: A63 BrightonSt-DaltrySt | No - Enhanced Maintenance 3 | (blank) | 4.8.5.1 | Grass and vegetation - Undertake amenity cut of amenity grass areas, including gate way features, village verges and special landscape features - ILM 3 | 2024-09-30: 186.2105 | 186.2105
YNE26: A1033 Southcoates-NorthernGate | Enhanced Maintenance 5 | (blank) | 4.8.5.1 | Grass and vegetation - Undertake amenity cut of amenity grass areas, including gate way features, village verges and special landscape features - ILM 5 | 2024-09-30: 7862.1945 | 7862.1945
| Main Intervention | (blank) | 4.8.3.1 | Grass and vegetation - Maintain and preserve sight lines and stopping distance, including junctions, access points, curves, bends and central reserve | 2024-08-31: 3790.6 | 3790.6
|  |  | 4.8.3.3 | Grass and vegetation - Maintain and preserve road users visibility of road traffic signs and signals | 2024-08-31: 105 | 105
|  |  | 4.8.4.1 | Grass and vegetation - Ensure illumination / lumination from lighting is not obscured | 2024-08-31: 75 | 75
|  |  | 4.8.4.2 | Grass and vegetation - Remove obstructions and / or maintain vegetation to facilitate safe access for inspection and maintenance of feeder pillars and technology equipment | 2024-08-31: 32 | 32
|  |  | 4.8.4.3 | Grass and vegetation - Remove obstructions and maintain vegetation to provide safe access to and use of footways, cycle tracks, bridleways, footpaths and paved pedestrian areas | 2024-08-31: 5531.86 | 5531.86
|  |  | 4.8.5.1 | Grass and vegetation - Undertake amenity cut of amenity grass areas, including gate way features, village verges and special landscape features - ILM 4 | 2024-08-31: 7862.1945 | 7862.1945
|  |  | 4.8.5.2 | Grass and vegetation - Undertake 2m wide swathe cut of all highway verges to ensure strip remains unobstructed by vegetation throughout the year | 2024-08-31: 2016.9 | 2016.9
YNE27: A1033 NorthernGate-Marfleet | Enhanced Maintenance 5 | (blank) | 4.8.5.1 | Grass and vegetation - Undertake amenity cut of amenity grass areas, including gate way features, village verges and special landscape features - ILM 5 | 2024-09-30: 1874.2924 | 1874.2924
| Main Intervention | (blank) | 4.8.3.1 | Grass and vegetation - Maintain and preserve sight lines and stopping distance, including junctions, access points, curves, bends and central reserve | 2024-08-31: 567.4 | 567.4
|  |  | 4.8.3.3 | Grass and vegetation - Maintain and preserve road users visibility of road traffic signs and signals | 2024-08-31: 81 | 81
|  |  | 4.8.4.1 | Grass and vegetation - Ensure illumination / lumination from lighting is not obscured | 2024-08-31: 39 | 39
|  |  | 4.8.4.2 | Grass and vegetation - Remove obstructions and / or maintain vegetation to facilitate safe access for inspection and maintenance of feeder pillars and technology equipment | 2024-08-31: 19 | 19
|  |  | 4.8.4.3 | Grass and vegetation - Remove obstructions and maintain vegetation to provide safe access to and use of footways, cycle tracks, bridleways, footpaths and paved pedestrian areas | 2024-08-31: 6249.48 | 6249.48
|  |  | 4.8.5.1 | Grass and vegetation - Undertake amenity cut of amenity grass areas, including gate way features, village verges and special landscape features - ILM 4 | 2024-08-31: 1874.2924 | 1874.2924
|  |  | 4.8.5.2 | Grass and vegetation - Undertake 2m wide swathe cut of all highway verges to ensure strip remains unobstructed by vegetation throughout the year | 2024-08-31: 1218.6 | 1218.6
|  |  | 4.8.8 | Maintain affected property to control the spread or increase of identified instances of invasive plant species | 2024-08-31: 441.605 | 441.605
| No - Winter Programme | (blank) | 4.8.14 | Shrubs (Ornamental) - Maintain design requirements / amenity function | 2024-09-30: 514.7267 | 514.7267
YNE28: A1033 Marfleet-Somerden | Enhanced Maintenance 5 | (blank) | 4.8.5.1 | Grass and vegetation - Undertake amenity cut of amenity grass areas, including gate way features, village verges and special landscape features - ILM 5 | 2024-09-30: 18638.5163 | 18638.5163
| Main Intervention | (blank) | 4.8.3.1 | Grass and vegetation - Maintain and preserve sight lines and stopping distance, including junctions, access points, curves, bends and central reserve | 2024-08-31: 2981.1 | 2981.1
|  |  | 4.8.3.3 | Grass and vegetation - Maintain and preserve road users visibility of road traffic signs and signals | 2024-08-31: 140 | 140
|  |  | 4.8.4.1 | Grass and vegetation - Ensure illumination / lumination from lighting is not obscured | 2024-08-31: 33 | 33
|  |  | 4.8.4.2 | Grass and vegetation - Remove obstructions and / or maintain vegetation to facilitate safe access for inspection and maintenance of feeder pillars and technology equipment | 2024-08-31: 40 | 40
|  |  | 4.8.4.3 | Grass and vegetation - Remove obstructions and maintain vegetation to provide safe access to and use of footways, cycle tracks, bridleways, footpaths and paved pedestrian areas | 2024-08-31: 11707.36 | 11707.36
|  |  | 4.8.5.1 | Grass and vegetation - Undertake amenity cut of amenity grass areas, including gate way features, village verges and special landscape features - ILM 4 | 2024-08-31: 18638.5163 | 18638.5163
|  |  | 4.8.5.2 | Grass and vegetation - Undertake 2m wide swathe cut of all highway verges to ensure strip remains unobstructed by vegetation throughout the year | 2024-08-31: 2986.2 | 2986.2
| No - Winter Programme | (blank) | 4.8.14 | Shrubs (Ornamental) - Maintain design requirements / amenity function | 2025-02-28: 213.4193 | 213.4193
YNE29: A1033 Somerden-SaltEnd | Enhanced Maintenance 5 | (blank) | 4.8.5.1 | Grass and vegetation - Undertake amenity cut of amenity grass areas, including gate way features, village verges and special landscape features - ILM 5 | 2024-09-30: 18458.7662 | 18458.7662
| Main Intervention | (blank) | 4.8.3.1 | Grass and vegetation - Maintain and preserve sight lines and stopping distance, including junctions, access points, curves, bends and central reserve | 2024-08-31: 2976.1 | 2976.1
|  |  | 4.8.3.3 | Grass and vegetation - Maintain and preserve road users visibility of road traffic signs and signals | 2024-08-31: 126 | 126
|  |  | 4.8.4.1 | Grass and vegetation - Ensure illumination / lumination from lighting is not obscured | 2024-08-31: 84 | 84
|  |  | 4.8.4.2 | Grass and vegetation - Remove obstructions and / or maintain vegetation to facilitate safe access for inspection and maintenance of feeder pillars and technology equipment | 2024-08-31: 29 | 29
|  |  | 4.8.4.3 | Grass and vegetation - Remove obstructions and maintain vegetation to provide safe access to and use of footways, cycle tracks, bridleways, footpaths and paved pedestrian areas | 2024-08-31: 5529.02 | 5529.02
|  |  | 4.8.5.1 | Grass and vegetation - Undertake amenity cut of amenity grass areas, including gate way features, village verges and special landscape features - ILM 4 | 2024-08-31: 18458.7662 | 18458.7662
|  |  | 4.8.5.2 | Grass and vegetation - Undertake 2m wide swathe cut of all highway verges to ensure strip remains unobstructed by vegetation throughout the year | 2024-08-31: 3135.6 | 3135.6
|  |  | 4.8.8 | Maintain affected property to control the spread or increase of identified instances of invasive plant species | 2024-08-31: 3551.2084 | 3551.2084
YNE32: M621 Gildersome-J1 | Main Intervention | (blank) | 4.8.3.1 | Grass and vegetation - Maintain and preserve sight lines and stopping distance, including junctions, access points, curves, bends and central reserve | 2024-08-31: 14238.8 | 14238.8
|  |  | 4.8.3.2 | Grass and vegetation - Maintain and preserve CCTV camera operational visibility splays | 2024-08-31: 4 | 4
|  |  | 4.8.3.3 | Grass and vegetation - Maintain and preserve road users visibility of road traffic signs and signals | 2024-08-31: 182 | 182
|  |  | 4.8.4.1 | Grass and vegetation - Ensure illumination / lumination from lighting is not obscured | 2024-08-31: 46 | 46
|  |  | 4.8.4.2 | Grass and vegetation - Remove obstructions and / or maintain vegetation to facilitate safe access for inspection and maintenance of feeder pillars and technology equipment | 2024-08-31: 65 | 65
|  |  | 4.8.4.3 | Grass and vegetation - Remove obstructions and maintain vegetation to provide safe access to and use of footways, cycle tracks, bridleways, footpaths and paved pedestrian areas | 2024-08-31: 676.91 | 676.91
|  |  | 4.8.5.2 | Grass and vegetation - Undertake 2m wide swathe cut of all highway verges to ensure strip remains unobstructed by vegetation throughout the year | 2024-08-31: 18108 | 18108
|  |  | 4.8.5.3 | Grass and vegetation - Grass cut the central reserve | 2024-08-31: 7150.56 | 7150.56
|  |  | 4.8.8 | Maintain affected property to control the spread or increase of identified instances of invasive plant species | 2024-08-31: 7127.9767 | 7127.9767
YNE33: M621 J1-2 | Main Intervention | (blank) | 4.8.3.1 | Grass and vegetation - Maintain and preserve sight lines and stopping distance, including junctions, access points, curves, bends and central reserve | 2024-08-31: 360 | 360
|  |  | 4.8.3.2 | Grass and vegetation - Maintain and preserve CCTV camera operational visibility splays | 2024-08-31: 2 | 2
|  |  | 4.8.3.3 | Grass and vegetation - Maintain and preserve road users visibility of road traffic signs and signals | 2024-08-31: 101 | 101
|  |  | 4.8.4.1 | Grass and vegetation - Ensure illumination / lumination from lighting is not obscured | 2024-08-31: 28 | 28
|  |  | 4.8.4.2 | Grass and vegetation - Remove obstructions and / or maintain vegetation to facilitate safe access for inspection and maintenance of feeder pillars and technology equipment | 2024-08-31: 34 | 34
|  |  | 4.8.4.3 | Grass and vegetation - Remove obstructions and maintain vegetation to provide safe access to and use of footways, cycle tracks, bridleways, footpaths and paved pedestrian areas | 2024-08-31: 708.37 | 708.37
|  |  | 4.8.5.2 | Grass and vegetation - Undertake 2m wide swathe cut of all highway verges to ensure strip remains unobstructed by vegetation throughout the year | 2024-08-31: 3563.1 | 3563.1
YNE34: M621 J2-2a | Main Intervention | (blank) | 4.8.3.1 | Grass and vegetation - Maintain and preserve sight lines and stopping distance, including junctions, access points, curves, bends and central reserve | 2024-08-31: 327 | 327
|  |  | 4.8.3.3 | Grass and vegetation - Maintain and preserve road users visibility of road traffic signs and signals | 2024-08-31: 39 | 39
|  |  | 4.8.4.1 | Grass and vegetation - Ensure illumination / lumination from lighting is not obscured | 2024-08-31: 16 | 16
|  |  | 4.8.4.2 | Grass and vegetation - Remove obstructions and / or maintain vegetation to facilitate safe access for inspection and maintenance of feeder pillars and technology equipment | 2024-08-31: 25 | 25
|  |  | 4.8.4.3 | Grass and vegetation - Remove obstructions and maintain vegetation to provide safe access to and use of footways, cycle tracks, bridleways, footpaths and paved pedestrian areas | 2024-08-31: 711.55 | 711.55
|  |  | 4.8.5.2 | Grass and vegetation - Undertake 2m wide swathe cut of all highway verges to ensure strip remains unobstructed by vegetation throughout the year | 2024-08-31: 3519 | 3519
YNE35: M621 J2a-3 | Main Intervention | (blank) | 4.8.3.1 | Grass and vegetation - Maintain and preserve sight lines and stopping distance, including junctions, access points, curves, bends and central reserve | 2024-08-31: 177 | 177
|  |  | 4.8.3.2 | Grass and vegetation - Maintain and preserve CCTV camera operational visibility splays | [8 empty] | 1 | bar: 2024-08-31
|  |  | 4.8.3.3 | Grass and vegetation - Maintain and preserve road users visibility of road traffic signs and signals | 2024-08-31: 40 | 40
|  |  | 4.8.4.1 | Grass and vegetation - Ensure illumination / lumination from lighting is not obscured | 2024-08-31: 90 | 90
|  |  | 4.8.4.2 | Grass and vegetation - Remove obstructions and / or maintain vegetation to facilitate safe access for inspection and maintenance of feeder pillars and technology equipment | 2024-08-31: 31 | 31
|  |  | 4.8.4.3 | Grass and vegetation - Remove obstructions and maintain vegetation to provide safe access to and use of footways, cycle tracks, bridleways, footpaths and paved pedestrian areas | 2024-08-31: 2101.8 | 2101.8
|  |  | 4.8.5.2 | Grass and vegetation - Undertake 2m wide swathe cut of all highway verges to ensure strip remains unobstructed by vegetation throughout the year | 2024-08-31: 2329.2 | 2329.2
YNE36: M621 J3-4 | Main Intervention | (blank) | 4.8.3.1 | Grass and vegetation - Maintain and preserve sight lines and stopping distance, including junctions, access points, curves, bends and central reserve | 2024-08-31: 392 | 392
|  |  | 4.8.3.2 | Grass and vegetation - Maintain and preserve CCTV camera operational visibility splays | 2024-08-31: 2 | 2
|  |  | 4.8.3.3 | Grass and vegetation - Maintain and preserve road users visibility of road traffic signs and signals | 2024-08-31: 62 | 62
|  |  | 4.8.4.1 | Grass and vegetation - Ensure illumination / lumination from lighting is not obscured | 2024-08-31: 50 | 50
|  |  | 4.8.4.2 | Grass and vegetation - Remove obstructions and / or maintain vegetation to facilitate safe access for inspection and maintenance of feeder pillars and technology equipment | 2024-08-31: 42 | 42
|  |  | 4.8.4.3 | Grass and vegetation - Remove obstructions and maintain vegetation to provide safe access to and use of footways, cycle tracks, bridleways, footpaths and paved pedestrian areas | 2024-08-31: 1159.38 | 1159.38
|  |  | 4.8.5.2 | Grass and vegetation - Undertake 2m wide swathe cut of all highway verges to ensure strip remains unobstructed by vegetation throughout the year | 2024-08-31: 5589.9 | 5589.9
YNE37: M621 J4-5 | Main Intervention | (blank) | 4.8.3.1 | Grass and vegetation - Maintain and preserve sight lines and stopping distance, including junctions, access points, curves, bends and central reserve | 2024-08-31: 311 | 311
|  |  | 4.8.3.2 | Grass and vegetation - Maintain and preserve CCTV camera operational visibility splays | [8 empty] | 1 | bar: 2024-08-31
|  |  | 4.8.3.3 | Grass and vegetation - Maintain and preserve road users visibility of road traffic signs and signals | 2024-08-31: 53 | 53
|  |  | 4.8.4.1 | Grass and vegetation - Ensure illumination / lumination from lighting is not obscured | 2024-08-31: 28 | 28
|  |  | 4.8.4.2 | Grass and vegetation - Remove obstructions and / or maintain vegetation to facilitate safe access for inspection and maintenance of feeder pillars and technology equipment | 2024-08-31: 41 | 41
|  |  | 4.8.4.3 | Grass and vegetation - Remove obstructions and maintain vegetation to provide safe access to and use of footways, cycle tracks, bridleways, footpaths and paved pedestrian areas | 2024-08-31: 937.81 | 937.81
|  |  | 4.8.5.2 | Grass and vegetation - Undertake 2m wide swathe cut of all highway verges to ensure strip remains unobstructed by vegetation throughout the year | 2024-08-31: 3441.6 | 3441.6
|  |  | 4.8.8 | Maintain affected property to control the spread or increase of identified instances of invasive plant species | 2024-08-31: 381.3717 | 381.3717
YNE38: M621 J5-6 | Main Intervention | (blank) | 4.8.3.1 | Grass and vegetation - Maintain and preserve sight lines and stopping distance, including junctions, access points, curves, bends and central reserve | 2024-08-31: 287 | 287
|  |  | 4.8.3.2 | Grass and vegetation - Maintain and preserve CCTV camera operational visibility splays | [8 empty] | 1 | bar: 2024-08-31
|  |  | 4.8.3.3 | Grass and vegetation - Maintain and preserve road users visibility of road traffic signs and signals | 2024-08-31: 51 | 51
|  |  | 4.8.4.1 | Grass and vegetation - Ensure illumination / lumination from lighting is not obscured | 2024-08-31: 32 | 32
|  |  | 4.8.4.2 | Grass and vegetation - Remove obstructions and / or maintain vegetation to facilitate safe access for inspection and maintenance of feeder pillars and technology equipment | 2024-08-31: 37 | 37
|  |  | 4.8.4.3 | Grass and vegetation - Remove obstructions and maintain vegetation to provide safe access to and use of footways, cycle tracks, bridleways, footpaths and paved pedestrian areas | 2024-08-31: 61.66 | 61.66
|  |  | 4.8.5.2 | Grass and vegetation - Undertake 2m wide swathe cut of all highway verges to ensure strip remains unobstructed by vegetation throughout the year | 2024-08-31: 3103.2 | 3103.2
|  |  | 4.8.8 | Maintain affected property to control the spread or increase of identified instances of invasive plant species | 2024-08-31: 274.9273 | 274.9273
YNE39: M621 J6-7 | Main Intervention | (blank) | 4.8.3.1 | Grass and vegetation - Maintain and preserve sight lines and stopping distance, including junctions, access points, curves, bends and central reserve | 2024-08-31: 277 | 277
|  |  | 4.8.3.2 | Grass and vegetation - Maintain and preserve CCTV camera operational visibility splays | 2024-08-31: 2 | 2
|  |  | 4.8.3.3 | Grass and vegetation - Maintain and preserve road users visibility of road traffic signs and signals | 2024-08-31: 32 | 32
|  |  | 4.8.4.1 | Grass and vegetation - Ensure illumination / lumination from lighting is not obscured | 2024-08-31: 20 | 20
|  |  | 4.8.4.2 | Grass and vegetation - Remove obstructions and / or maintain vegetation to facilitate safe access for inspection and maintenance of feeder pillars and technology equipment | 2024-08-31: 23 | 23
|  |  | 4.8.5.2 | Grass and vegetation - Undertake 2m wide swathe cut of all highway verges to ensure strip remains unobstructed by vegetation throughout the year | 2024-08-31: 2871.9 | 2871.9
|  |  | 4.8.5.3 | Grass and vegetation - Grass cut the central reserve | 2024-08-31: 255.996 | 255.996
|  |  | 4.8.8 | Maintain affected property to control the spread or increase of identified instances of invasive plant species | 2024-08-31: 1206.8547 | 1206.8547
YNE4: M62 J25-26 | No - Winter Programme | (blank) | 4.8.11 | Wildflower - Maintain habitat integrity including removal of scrub encroachment and undesirable weed species | 2024-09-30: 3559.5 | 3559.5
YNE40: M621 J7-8 | Main Intervention | (blank) | 4.8.3.1 | Grass and vegetation - Maintain and preserve sight lines and stopping distance, including junctions, access points, curves, bends and central reserve | 2024-08-31: 0 | 0
|  |  | 4.8.3.2 | Grass and vegetation - Maintain and preserve CCTV camera operational visibility splays | [8 empty] | 1 | bar: 2024-08-31
|  |  | 4.8.3.3 | Grass and vegetation - Maintain and preserve road users visibility of road traffic signs and signals | 2024-08-31: 39 | 39
|  |  | 4.8.4.1 | Grass and vegetation - Ensure illumination / lumination from lighting is not obscured | 2024-08-31: 66 | 66
|  |  | 4.8.4.2 | Grass and vegetation - Remove obstructions and / or maintain vegetation to facilitate safe access for inspection and maintenance of feeder pillars and technology equipment | 2024-08-31: 18 | 18
|  |  | 4.8.4.3 | Grass and vegetation - Remove obstructions and maintain vegetation to provide safe access to and use of footways, cycle tracks, bridleways, footpaths and paved pedestrian areas | 2024-08-31: 68.15 | 68.15
|  |  | 4.8.5.2 | Grass and vegetation - Undertake 2m wide swathe cut of all highway verges to ensure strip remains unobstructed by vegetation throughout the year | 2024-08-31: 2880.9 | 2880.9
|  |  | 4.8.5.3 | Grass and vegetation - Grass cut the central reserve | 2024-08-31: 2280.822 | 2280.822
YNE41: A64 Bramham-Headley | No - Winter Programme | (blank) | 4.8.11 | Wildflower - Maintain habitat integrity including removal of scrub encroachment and undesirable weed species | 2024-09-30: 8654.8 | 8654.8
|  |  | 4.8.2 | Woodland - thin / coppice | 2024-11-30: 19583.4 | 19583.4
YNE42: A64 Headley-A162 | No - Winter Programme | (blank) | 4.8.11 | Wildflower - Maintain habitat integrity including removal of scrub encroachment and undesirable weed species | 2024-09-30: 27708.5 | 27708.5
|  |  | 4.8.2 | Woodland - thin / coppice | 2024-11-30: 63408.9 | 63408.9
YNE43: A64 A162-Tadcaster | No - Winter Programme | (blank) | 4.8.2 | Woodland - thin / coppice | 2024-11-30: 64519 | 64519
| Amenity Visit 3 | (blank) | 4.8.5.1 | Grass and vegetation - Undertake amenity cut of amenity grass areas, including gate way features, village verges and special landscape features - ILM 3 | 2024-09-30: 5321.2022 | 5321.2022
YNE44: A64 Tadcaster-Bilbrough | No - to be booked if needed | (blank) | 4.8.5.1 | Grass and vegetation - Undertake amenity cut of amenity grass areas, including gate way features, village verges and special landscape features - ILM 3 | 2024-09-30: 3341.2697 | 3341.2697
| No - Winter Programme | (blank) | 4.8.2 | Woodland - thin / coppice | 2024-11-30: 7757.8 | 7757.8
YNE45: A64 Bilbrough-Askham | No - Winter Programme | (blank) | 4.8.11 | Wildflower - Maintain habitat integrity including removal of scrub encroachment and undesirable weed species | 2024-09-30: 6646 | 6646
|  |  | 4.8.2 | Woodland - thin / coppice | 2024-11-30: 20540.8 | 20540.8
YNE46: A64 Askham-Bondhill | No - Winter Programme | (blank) | 4.8.11 | Wildflower - Maintain habitat integrity including removal of scrub encroachment and undesirable weed species | 2024-09-30: 33915.1 | 33915.1
|  |  | 4.8.2 | Woodland - thin / coppice | 2024-12-31: 36843.7 | 36843.7
YNE47: A64 Bondhill-Fulford | No - Winter Programme | (blank) | 4.8.11 | Wildflower - Maintain habitat integrity including removal of scrub encroachment and undesirable weed species | 2024-09-30: 25114.7 | 25114.7
|  |  | 4.8.2 | Woodland - thin / coppice | 2024-12-31: 56216.6 | 56216.6
YNE48: A64 Fulford-Grimston | No - Winter Programme | (blank) | 4.8.11 | Wildflower - Maintain habitat integrity including removal of scrub encroachment and undesirable weed species | 2024-09-30: 57670.9 | 57670.9
|  |  | 4.8.2 | Woodland - thin / coppice | 2025-01-31: 95280.8 | 95280.8
| Amenity Visit 3 | (blank) | 4.8.5.1 | Grass and vegetation - Undertake amenity cut of amenity grass areas, including gate way features, village verges and special landscape features - ILM 3 | 2024-09-30: 4033.3178 | 4033.3178
YNE49: A64 Grimston-Hopgrove | No - Winter Programme | (blank) | 4.8.11 | Wildflower - Maintain habitat integrity including removal of scrub encroachment and undesirable weed species | 2024-09-30: 18367.4 | 18367.4
|  |  | 4.8.2 | Woodland - thin / coppice | 2025-01-31: 61000.3 | 61000.3
YNE50: A64 NorthHopgroveSingle | No - Winter Programme | (blank) | 4.8.2 | Woodland - thin / coppice | 2025-01-31: 33140.6 | 33140.6
| Amenity Visit 3 | (blank) | 4.8.5.1 | Grass and vegetation - Undertake amenity cut of amenity grass areas, including gate way features, village verges and special landscape features - ILM 3 | 2024-09-30: 2550.7073 | 2550.7073
YNE51: A64 NorthHopgroveDual | No - Winter Programme | (blank) | 4.8.11 | Wildflower - Maintain habitat integrity including removal of scrub encroachment and undesirable weed species | 2024-09-30: 989.5 | 989.5
|  |  | 4.8.2 | Woodland - thin / coppice | 2025-01-31: 20900.6 | 20900.6
| Amenity Visit 3 | (blank) | 4.8.5.1 | Grass and vegetation - Undertake amenity cut of amenity grass areas, including gate way features, village verges and special landscape features - ILM 3 | 2024-09-30: 2030.2258 | 2030.2258
YNE52: A64 SouthMusleySingle | No - to be booked if needed | (blank) | 4.8.5.1 | Grass and vegetation - Undertake amenity cut of amenity grass areas, including gate way features, village verges and special landscape features - ILM 3 | 2024-09-30: 1561.6369 | 1561.6369
| No - Winter Programme | (blank) | 4.8.11 | Wildflower - Maintain habitat integrity including removal of scrub encroachment and undesirable weed species | 2024-09-30: 40587.4 | 40587.4
|  |  | 4.8.2 | Woodland - thin / coppice | 2025-02-28: 32434.5 | 32434.5
YNE53: A64 Musley-PickeringInt | No - to be booked if needed | (blank) | 4.8.5.1 | Grass and vegetation - Undertake amenity cut of amenity grass areas, including gate way features, village verges and special landscape features - ILM 3 | 2024-09-30: 2252.5927 | 2252.5927
| No - Winter Programme | (blank) | 4.8.11 | Wildflower - Maintain habitat integrity including removal of scrub encroachment and undesirable weed species | 2024-09-30: 59814.9 | 59814.9
|  |  | 4.8.2 | Woodland - thin / coppice | 2025-02-28: 27660.4 | 27660.4
YNE54: A64 PickeringInt-Brambling | No - Winter Programme | (blank) | 4.8.2 | Woodland - thin / coppice | 2025-02-28: 41218.4 | 41218.4
YNE55: A64 Brambling-Rillington | No - to be booked if needed | (blank) | 4.8.5.1 | Grass and vegetation - Undertake amenity cut of amenity grass areas, including gate way features, village verges and special landscape features - ILM 3 | 2024-09-30: 3619.7652 | 3619.7652
| No - Winter Programme | (blank) | 4.8.2 | Woodland - thin / coppice | 2025-02-28: 12727.7 | 12727.7
YNE56: A64 Rillington-Sherburn | No - to be booked if needed | (blank) | 4.8.5.1 | Grass and vegetation - Undertake amenity cut of amenity grass areas, including gate way features, village verges and special landscape features - ILM 3 | 2024-09-30: 28342.5546 | 28342.5546
| No - Winter Programme | (blank) | 4.8.11 | Wildflower - Maintain habitat integrity including removal of scrub encroachment and undesirable weed species | 2024-10-31: 17173.4 | 17173.4
|  |  | 4.8.2 | Woodland - thin / coppice | 2025-02-28: 20113 | 20113
YNE57: A64 Sherburn-Staxton | No - Winter Programme | (blank) | 4.8.11 | Wildflower - Maintain habitat integrity including removal of scrub encroachment and undesirable weed species | 2024-10-31: 222.6 | 222.6
|  |  | 4.8.2 | Woodland - thin / coppice | 2025-02-28: 22661.5 | 22661.5
| Amenity Visit 3 | (blank) | 4.8.5.1 | Grass and vegetation - Undertake amenity cut of amenity grass areas, including gate way features, village verges and special landscape features - ILM 3 | 2024-09-30: 16544.0198 | 16544.0198
YNE58: A64 Staxton-Seamer | No - to be booked if needed | (blank) | 4.8.5.1 | Grass and vegetation - Undertake amenity cut of amenity grass areas, including gate way features, village verges and special landscape features - ILM 3 | 2024-09-30: 3035.7815 | 3035.7815
| No - Winter Programme | (blank) | 4.8.11 | Wildflower - Maintain habitat integrity including removal of scrub encroachment and undesirable weed species | 2024-10-31: 18619.2 | 18619.2
|  |  | 4.8.2 | Woodland - thin / coppice | 2025-02-28: 2558 | 2558
YNE59: A64 Seamer-Dunslow | No - to be booked if needed | (blank) | 4.8.5.1 | Grass and vegetation - Undertake amenity cut of amenity grass areas, including gate way features, village verges and special landscape features - ILM 3 | 2024-09-30: 3144.5939 | 3144.5939
| No - Winter Programme | (blank) | 4.8.11 | Wildflower - Maintain habitat integrity including removal of scrub encroachment and undesirable weed species | 2024-10-31: 757 | 757
|  |  | 4.8.2 | Woodland - thin / coppice | 2025-02-28: 12336.1 | 12336.1
YNE6: M62 J27-28 | No - Winter Programme | (blank) | 4.8.11 | Wildflower - Maintain habitat integrity including removal of scrub encroachment and undesirable weed species | 2024-10-31: 6330.9 | 6330.9
YNE60: A64 Dunslow-Musham | No - to be booked if needed | (blank) | 4.8.5.1 | Grass and vegetation - Undertake amenity cut of amenity grass areas, including gate way features, village verges and special landscape features - ILM 3 | 2024-09-30: 5367.4548 | 5367.4548
| No - Winter Programme | (blank) | 4.8.2 | Woodland - thin / coppice | 2025-02-28: 4021.1 | 4021.1
YNE61: M1 J30-31 | No - Winter Programme | (blank) | 4.8.11 | Wildflower - Maintain habitat integrity including removal of scrub encroachment and undesirable weed species | 2024-10-31: 2867.7 | 2867.7
YNE62: M1 J31-32 | No - Winter Programme | (blank) | 4.8.11 | Wildflower - Maintain habitat integrity including removal of scrub encroachment and undesirable weed species | 2024-10-31: 9850.1 | 9850.1
YNE68: M1 J35a-36 | No - Winter Programme | (blank) | 4.8.11 | Wildflower - Maintain habitat integrity including removal of scrub encroachment and undesirable weed species | 2024-10-31: 3340.5 | 3340.5
YNE69: M1 J36-37 | No - Winter Programme | (blank) | 4.8.11 | Wildflower - Maintain habitat integrity including removal of scrub encroachment and undesirable weed species | 2024-10-31: 17111.8 | 17111.8
YNE70: M1 J37-38 | No - Winter Programme | (blank) | 4.8.11 | Wildflower - Maintain habitat integrity including removal of scrub encroachment and undesirable weed species | 2024-10-31: 12399.7 | 12399.7
YNE71: M1 J38-39 | No - Winter Programme | (blank) | 4.8.11 | Wildflower - Maintain habitat integrity including removal of scrub encroachment and undesirable weed species | 2024-10-31: 5550.4 | 5550.4
YNE72: M1 J39-40 | No - Winter Programme | (blank) | 4.8.11 | Wildflower - Maintain habitat integrity including removal of scrub encroachment and undesirable weed species | 2024-10-31: 426.5 | 426.5
YNE76: A628 Tintwistle-Crowden | No - to be booked if needed | (blank) | 4.8.5.1 | Grass and vegetation - Undertake amenity cut of amenity grass areas, including gate way features, village verges and special landscape features - ILM 3 | 2024-09-30: 404.7546 | 404.7546
YNE77: A628 Crowden-Flouch | No - Winter Programme | (blank) | 4.8.11 | Wildflower - Maintain habitat integrity including removal of scrub encroachment and undesirable weed species | 2024-10-31: 3229.7 | 3229.7
YNE78: A616 Flouch-Deepcar | Main Intervention | (blank) | 4.8.3.1 | Grass and vegetation - Maintain and preserve sight lines and stopping distance, including junctions, access points, curves, bends and central reserve | 2024-08-31: 2355 | 2355
|  |  | 4.8.3.3 | Grass and vegetation - Maintain and preserve road users visibility of road traffic signs and signals | 2024-08-31: 334 | 334
|  |  | 4.8.4.1 | Grass and vegetation - Ensure illumination / lumination from lighting is not obscured | 2024-08-31: 25 | 25
|  |  | 4.8.4.2 | Grass and vegetation - Remove obstructions and / or maintain vegetation to facilitate safe access for inspection and maintenance of feeder pillars and technology equipment | 2024-08-31: 20 | 20
|  |  | 4.8.4.3 | Grass and vegetation - Remove obstructions and maintain vegetation to provide safe access to and use of footways, cycle tracks, bridleways, footpaths and paved pedestrian areas | 2024-08-31: 7170 | 7170
|  |  | 4.8.5.1 | Grass and vegetation - Undertake amenity cut of amenity grass areas, including gate way features, village verges and special landscape features - ILM 3 | 2024-08-31: 6877.9819 | 6877.9819
|  |  | 4.8.5.2 | Grass and vegetation - Undertake 2m wide swathe cut of all highway verges to ensure strip remains unobstructed by vegetation throughout the year | 2024-08-31: 21091.5 | 21091.5
|  |  | 4.8.8 | Maintain affected property to control the spread or increase of identified instances of invasive plant species | 2024-08-31: 25.6823 | 25.6823
| No - Winter Programme | (blank) | 4.8.11 | Wildflower - Maintain habitat integrity including removal of scrub encroachment and undesirable weed species | 2024-10-31: 20226.8 | 20226.8
YNE79: A616 Deepcar-Wortley | Main Intervention | (blank) | 4.8.3.1 | Grass and vegetation - Maintain and preserve sight lines and stopping distance, including junctions, access points, curves, bends and central reserve | 2024-08-31: 582 | 582
|  |  | 4.8.3.3 | Grass and vegetation - Maintain and preserve road users visibility of road traffic signs and signals | 2024-08-31: 84 | 84
|  |  | 4.8.4.1 | Grass and vegetation - Ensure illumination / lumination from lighting is not obscured | 2024-08-31: 2 | 2
|  |  | 4.8.4.2 | Grass and vegetation - Remove obstructions and / or maintain vegetation to facilitate safe access for inspection and maintenance of feeder pillars and technology equipment | 2024-08-31: 5 | 5
|  |  | 4.8.4.3 | Grass and vegetation - Remove obstructions and maintain vegetation to provide safe access to and use of footways, cycle tracks, bridleways, footpaths and paved pedestrian areas | 2024-08-31: 317.63 | 317.63
|  |  | 4.8.5.1 | Grass and vegetation - Undertake amenity cut of amenity grass areas, including gate way features, village verges and special landscape features - ILM 3 | 2024-08-31: 1606.4603 | 1606.4603
|  |  | 4.8.5.2 | Grass and vegetation - Undertake 2m wide swathe cut of all highway verges to ensure strip remains unobstructed by vegetation throughout the year | 2024-08-31: 5238 | 5238
| No - Winter Programme | (blank) | 4.8.11 | Wildflower - Maintain habitat integrity including removal of scrub encroachment and undesirable weed species | 2024-10-31: 7180.4 | 7180.4
YNE80: A616 Wortley-Westwood | Main Intervention | (blank) | 4.8.3.1 | Grass and vegetation - Maintain and preserve sight lines and stopping distance, including junctions, access points, curves, bends and central reserve | 2024-08-31: 753 | 753
|  |  | 4.8.3.3 | Grass and vegetation - Maintain and preserve road users visibility of road traffic signs and signals | 2024-08-31: 136 | 136
|  |  | 4.8.4.1 | Grass and vegetation - Ensure illumination / lumination from lighting is not obscured | 2024-08-31: 120 | 120
|  |  | 4.8.4.2 | Grass and vegetation - Remove obstructions and / or maintain vegetation to facilitate safe access for inspection and maintenance of feeder pillars and technology equipment | 2024-08-31: 31 | 31
|  |  | 4.8.4.3 | Grass and vegetation - Remove obstructions and maintain vegetation to provide safe access to and use of footways, cycle tracks, bridleways, footpaths and paved pedestrian areas | 2024-08-31: 566.66 | 566.66
|  |  | 4.8.5.1 | Grass and vegetation - Undertake amenity cut of amenity grass areas, including gate way features, village verges and special landscape features - ILM 3 | 2024-08-31: 452.8724 | 452.8724
|  |  | 4.8.5.2 | Grass and vegetation - Undertake 2m wide swathe cut of all highway verges to ensure strip remains unobstructed by vegetation throughout the year | 2024-08-31: 6545.7 | 6545.7
|  |  | 4.8.8 | Maintain affected property to control the spread or increase of identified instances of invasive plant species | 2024-08-31: 266.8649 | 266.8649
| No - Winter Programme | (blank) | 4.8.11 | Wildflower - Maintain habitat integrity including removal of scrub encroachment and undesirable weed species | 2024-10-31: 2295.7 | 2295.7
YNE81: A616 Westwood-Stocksbridge | Main Intervention | (blank) | 4.8.3.1 | Grass and vegetation - Maintain and preserve sight lines and stopping distance, including junctions, access points, curves, bends and central reserve | 2024-08-31: 523 | 523
|  |  | 4.8.3.3 | Grass and vegetation - Maintain and preserve road users visibility of road traffic signs and signals | 2024-08-31: 111 | 111
|  |  | 4.8.4.1 | Grass and vegetation - Ensure illumination / lumination from lighting is not obscured | 2024-08-31: 44 | 44
|  |  | 4.8.4.2 | Grass and vegetation - Remove obstructions and / or maintain vegetation to facilitate safe access for inspection and maintenance of feeder pillars and technology equipment | 2024-08-31: 12 | 12
|  |  | 4.8.4.3 | Grass and vegetation - Remove obstructions and maintain vegetation to provide safe access to and use of footways, cycle tracks, bridleways, footpaths and paved pedestrian areas | 2024-08-31: 845.9 | 845.9
|  |  | 4.8.5.1 | Grass and vegetation - Undertake amenity cut of amenity grass areas, including gate way features, village verges and special landscape features - ILM 3 | 2024-08-31: 2192.0802 | 2192.0802
|  |  | 4.8.5.2 | Grass and vegetation - Undertake 2m wide swathe cut of all highway verges to ensure strip remains unobstructed by vegetation throughout the year | 2024-08-31: 4710.6 | 4710.6
|  |  | 4.8.8 | Maintain affected property to control the spread or increase of identified instances of invasive plant species | 2024-08-31: 937.8153 | 937.8153
| No - Winter Programme | (blank) | 4.8.11 | Wildflower - Maintain habitat integrity including removal of scrub encroachment and undesirable weed species | 2024-10-31: 966.9 | 966.9
YNE82: A61 | No - Winter Programme | (blank) | 4.8.2 | Woodland - thin / coppice | 2024-10-31: 28642.3 | 28642.3
YNE83: M18 Link-J1 | Main Intervention | (blank) | 4.8.3.1 | Grass and vegetation - Maintain and preserve sight lines and stopping distance, including junctions, access points, curves, bends and central reserve | 2024-10-31: 3748 | 3748
|  |  | 4.8.3.2 | Grass and vegetation - Maintain and preserve CCTV camera operational visibility splays | 2024-10-31: 6 | 6
|  |  | 4.8.3.3 | Grass and vegetation - Maintain and preserve road users visibility of road traffic signs and signals | 2024-10-31: 118 | 118
|  |  | 4.8.4.1 | Grass and vegetation - Ensure illumination / lumination from lighting is not obscured | 2024-10-31: 96 | 96
|  |  | 4.8.4.2 | Grass and vegetation - Remove obstructions and / or maintain vegetation to facilitate safe access for inspection and maintenance of feeder pillars and technology equipment | 2024-10-31: 22 | 22
|  |  | 4.8.4.3 | Grass and vegetation - Remove obstructions and maintain vegetation to provide safe access to and use of footways, cycle tracks, bridleways, footpaths and paved pedestrian areas | 2024-10-31: 346.7 | 346.7
|  |  | 4.8.5.2 | Grass and vegetation - Undertake 2m wide swathe cut of all highway verges to ensure strip remains unobstructed by vegetation throughout the year | 2024-10-31: 18055.8 | 18055.8
|  |  | 4.8.5.3 | Grass and vegetation - Grass cut the central reserve | 2024-10-31: 13960.271 | 13960.271
|  |  | TBC | Grass and vegetation - Visibility Maintenance at Stopped Vehicle Detection sites | 2024-10-31: 2667.3 | 2667.3
| No - Winter Programme | (blank) | 4.8.11 | Wildflower - Maintain habitat integrity including removal of scrub encroachment and undesirable weed species | 2024-10-31: 3288 | 3288
YNE84: M18 J1-2 | Main Intervention | (blank) | 4.8.3.1 | Grass and vegetation - Maintain and preserve sight lines and stopping distance, including junctions, access points, curves, bends and central reserve | 2024-10-31: 4687 | 4687
|  |  | 4.8.3.2 | Grass and vegetation - Maintain and preserve CCTV camera operational visibility splays | 2024-10-31: 3 | 3
|  |  | 4.8.3.3 | Grass and vegetation - Maintain and preserve road users visibility of road traffic signs and signals | 2024-10-31: 212 | 212
|  |  | 4.8.4.1 | Grass and vegetation - Ensure illumination / lumination from lighting is not obscured | 2024-10-31: 33 | 33
|  |  | 4.8.4.2 | Grass and vegetation - Remove obstructions and / or maintain vegetation to facilitate safe access for inspection and maintenance of feeder pillars and technology equipment | 2024-10-31: 31 | 31
|  |  | 4.8.4.3 | Grass and vegetation - Remove obstructions and maintain vegetation to provide safe access to and use of footways, cycle tracks, bridleways, footpaths and paved pedestrian areas | 2024-10-31: 228.15 | 228.15
|  |  | 4.8.5.2 | Grass and vegetation - Undertake 2m wide swathe cut of all highway verges to ensure strip remains unobstructed by vegetation throughout the year | 2024-10-31: 21987 | 21987
|  |  | 4.8.5.3 | Grass and vegetation - Grass cut the central reserve | 2024-10-31: 19495.889 | 19495.889
|  |  | 4.8.8 | Maintain affected property to control the spread or increase of identified instances of invasive plant species | 2024-10-31: 1000.507 | 1000.507
| No - Winter Programme | (blank) | 4.8.11 | Wildflower - Maintain habitat integrity including removal of scrub encroachment and undesirable weed species | 2024-10-31: 150550.8 | 150550.8
YNE85: M18 J2-3 | Main Intervention | (blank) | 4.8.17 | Wildlife Housings / Structures - Remove all material that could impair operation | [8 empty] | 1 | bar: 2024-10-31
|  |  | 4.8.3.1 | Grass and vegetation - Maintain and preserve sight lines and stopping distance, including junctions, access points, curves, bends and central reserve | 2024-10-31: 1519 | 1519
|  |  | 4.8.3.3 | Grass and vegetation - Maintain and preserve road users visibility of road traffic signs and signals | 2024-10-31: 54 | 54
|  |  | 4.8.4.1 | Grass and vegetation - Ensure illumination / lumination from lighting is not obscured | 2024-10-31: 4 | 4
|  |  | 4.8.4.2 | Grass and vegetation - Remove obstructions and / or maintain vegetation to facilitate safe access for inspection and maintenance of feeder pillars and technology equipment | 2024-10-31: 7 | 7
|  |  | 4.8.4.3 | Grass and vegetation - Remove obstructions and maintain vegetation to provide safe access to and use of footways, cycle tracks, bridleways, footpaths and paved pedestrian areas | 2024-10-31: 128.85 | 128.85
|  |  | 4.8.5.2 | Grass and vegetation - Undertake 2m wide swathe cut of all highway verges to ensure strip remains unobstructed by vegetation throughout the year | 2024-10-31: 6834.6 | 6834.6
| No - Winter Programme | (blank) | 4.8.11 | Wildflower - Maintain habitat integrity including removal of scrub encroachment and undesirable weed species | 2024-10-31: 2949.7 | 2949.7
YNE86: M18 J3-4 | Main Intervention | (blank) | 4.8.3.1 | Grass and vegetation - Maintain and preserve sight lines and stopping distance, including junctions, access points, curves, bends and central reserve | 2024-10-31: 4247 | 4247
|  |  | 4.8.3.2 | Grass and vegetation - Maintain and preserve CCTV camera operational visibility splays | 2024-10-31: 2 | 2
|  |  | 4.8.3.3 | Grass and vegetation - Maintain and preserve road users visibility of road traffic signs and signals | 2024-10-31: 109 | 109
|  |  | 4.8.4.2 | Grass and vegetation - Remove obstructions and / or maintain vegetation to facilitate safe access for inspection and maintenance of feeder pillars and technology equipment | 2024-10-31: 7 | 7
|  |  | 4.8.4.3 | Grass and vegetation - Remove obstructions and maintain vegetation to provide safe access to and use of footways, cycle tracks, bridleways, footpaths and paved pedestrian areas | 2024-10-31: 282.71 | 282.71
|  |  | 4.8.5.1 | Grass and vegetation - Undertake amenity cut of amenity grass areas, including gate way features, village verges and special landscape features - ILM 3 | 2024-10-31: 508.2991 | 508.2991
|  |  | 4.8.5.2 | Grass and vegetation - Undertake 2m wide swathe cut of all highway verges to ensure strip remains unobstructed by vegetation throughout the year | 2024-10-31: 19112.4 | 19112.4
|  |  | 4.8.5.3 | Grass and vegetation - Grass cut the central reserve | 2024-10-31: 1279.48 | 1279.48
|  |  | 4.8.7 | Maintain affected property to control the spread or increase of identified instances of Injurious Weeds | 2024-10-31: 2902.0477 | 2902.0477
| No - Winter Programme | (blank) | 4.8.11 | Wildflower - Maintain habitat integrity including removal of scrub encroachment and undesirable weed species | 2024-10-31: 9811.4 | 9811.4
YNE87: M18 J4-5 | Main Intervention | (blank) | 4.8.3.1 | Grass and vegetation - Maintain and preserve sight lines and stopping distance, including junctions, access points, curves, bends and central reserve | 2024-10-31: 3326 | 3326
|  |  | 4.8.3.2 | Grass and vegetation - Maintain and preserve CCTV camera operational visibility splays | [8 empty] | 1 | bar: 2024-10-31
|  |  | 4.8.3.3 | Grass and vegetation - Maintain and preserve road users visibility of road traffic signs and signals | 2024-10-31: 139 | 139
|  |  | 4.8.4.1 | Grass and vegetation - Ensure illumination / lumination from lighting is not obscured | 2024-10-31: 32 | 32
|  |  | 4.8.4.2 | Grass and vegetation - Remove obstructions and / or maintain vegetation to facilitate safe access for inspection and maintenance of feeder pillars and technology equipment | 2024-10-31: 14 | 14
|  |  | 4.8.4.3 | Grass and vegetation - Remove obstructions and maintain vegetation to provide safe access to and use of footways, cycle tracks, bridleways, footpaths and paved pedestrian areas | 2024-10-31: 40.06 | 40.06
|  |  | 4.8.5.1 | Grass and vegetation - Undertake amenity cut of amenity grass areas, including gate way features, village verges and special landscape features - ILM 3 | 2024-10-31: 726.4171 | 726.4171
|  |  | 4.8.5.2 | Grass and vegetation - Undertake 2m wide swathe cut of all highway verges to ensure strip remains unobstructed by vegetation throughout the year | 2024-10-31: 15543.9 | 15543.9
|  |  | 4.8.5.3 | Grass and vegetation - Grass cut the central reserve | 2024-10-31: 7469.444 | 7469.444
| No - Winter Programme | (blank) | 4.8.11 | Wildflower - Maintain habitat integrity including removal of scrub encroachment and undesirable weed species | 2024-10-31: 870.2 | 870.2
YNE90: M180 Ings-J1 | No - Winter Programme | (blank) | 4.8.9 | Maintain habitat integrity, including removal of scrub encroachment | 2025-02-28: 69977.5891 | 69977.5891
YNE91: M180 J1-2 | No - Winter Programme | (blank) | 4.8.11 | Wildflower - Maintain habitat integrity including removal of scrub encroachment and undesirable weed species | 2024-10-31: 7912.7 | 7912.7
|  |  | 4.8.9 | Maintain habitat integrity, including removal of scrub encroachment | 2025-02-28: 223013.4103 | 223013.4103
YNE92: M180 J2-3 | No - Winter Programme | (blank) | 4.8.9 | Maintain habitat integrity, including removal of scrub encroachment | 2025-02-28: 171996.5331 | 171996.5331
YNE93: M180 J3-4 | No - Winter Programme | (blank) | 4.8.11 | Wildflower - Maintain habitat integrity including removal of scrub encroachment and undesirable weed species | 2024-10-31: 256.6 | 256.6
|  |  | 4.8.9 | Maintain habitat integrity, including removal of scrub encroachment | 2025-02-28: 130182.8958 | 130182.8958
YNE94: M180 J4-5 | No - Winter Programme | (blank) | 4.8.11 | Wildflower - Maintain habitat integrity including removal of scrub encroachment and undesirable weed species | 2024-10-31: 1763.4 | 1763.4
|  |  | 4.8.9 | Maintain habitat integrity, including removal of scrub encroachment | 2025-02-28: 126790.3807 | 126790.3807
YNE95: M181 | No - to be booked if needed | (blank) | 4.8.14 | Shrubs (Ornamental) - Maintain design requirements / amenity function | 2025-03-31: 6 | 6
|  |  | 4.8.5.1 | Grass and vegetation - Undertake amenity cut of amenity grass areas, including gate way features, village verges and special landscape features - ILM 3 | 2024-09-30: 6 | 6
| No - Winter Programme | (blank) | 4.8.9 | Maintain habitat integrity, including removal of scrub encroachment | 2025-03-31: 39192.9431 | 39192.9431
YNE96: A180 Barnetby-Brocklesby | Main Intervention | (blank) | 4.8.3.1 | Grass and vegetation - Maintain and preserve sight lines and stopping distance, including junctions, access points, curves, bends and central reserve | 2024-08-31: 4642 | 4642
|  |  | 4.8.3.3 | Grass and vegetation - Maintain and preserve road users visibility of road traffic signs and signals | 2024-08-31: 469 | 469
|  |  | 4.8.4.1 | Grass and vegetation - Ensure illumination / lumination from lighting is not obscured | 2024-08-31: 16 | 16
|  |  | 4.8.4.2 | Grass and vegetation - Remove obstructions and / or maintain vegetation to facilitate safe access for inspection and maintenance of feeder pillars and technology equipment | 2024-08-31: 27 | 27
|  |  | 4.8.4.3 | Grass and vegetation - Remove obstructions and maintain vegetation to provide safe access to and use of footways, cycle tracks, bridleways, footpaths and paved pedestrian areas | 2024-08-31: 1583.6 | 1583.6
|  |  | 4.8.5.1 | Grass and vegetation - Undertake amenity cut of amenity grass areas, including gate way features, village verges and special landscape features - ILM 3 | 2024-08-31: 4118.5325 | 4118.5325
|  |  | 4.8.5.2 | Grass and vegetation - Undertake 2m wide swathe cut of all highway verges to ensure strip remains unobstructed by vegetation throughout the year | 2024-08-31: 22785.3 | 22785.3
|  |  | 4.8.5.3 | Grass and vegetation - Grass cut the central reserve | 2024-08-31: 9965.059 | 9965.059
| No - Winter Programme | (blank) | 4.8.11 | Wildflower - Maintain habitat integrity including removal of scrub encroachment and undesirable weed species | 2024-10-31: 32462.6 | 32462.6
|  |  | 4.8.9 | Maintain habitat integrity, including removal of scrub encroachment | 2025-03-31: 224643.5395 | 224643.5395
YNE97: A180 Brocklesby-Stallingborough | Main Intervention | (blank) | 4.8.17 | Wildlife Housings / Structures - Remove all material that could impair operation | [8 empty] | 1 | bar: 2024-08-31
|  |  | 4.8.3.1 | Grass and vegetation - Maintain and preserve sight lines and stopping distance, including junctions, access points, curves, bends and central reserve | 2024-08-31: 2857 | 2857
|  |  | 4.8.3.3 | Grass and vegetation - Maintain and preserve road users visibility of road traffic signs and signals | 2024-08-31: 157 | 157
|  |  | 4.8.4.1 | Grass and vegetation - Ensure illumination / lumination from lighting is not obscured | 2024-08-31: 16 | 16
|  |  | 4.8.4.2 | Grass and vegetation - Remove obstructions and / or maintain vegetation to facilitate safe access for inspection and maintenance of feeder pillars and technology equipment | 2024-08-31: 16 | 16
|  |  | 4.8.4.3 | Grass and vegetation - Remove obstructions and maintain vegetation to provide safe access to and use of footways, cycle tracks, bridleways, footpaths and paved pedestrian areas | 2024-08-31: 925.15 | 925.15
|  |  | 4.8.5.1 | Grass and vegetation - Undertake amenity cut of amenity grass areas, including gate way features, village verges and special landscape features - ILM 3 | 2024-08-31: 2836.1981 | 2836.1981
|  |  | 4.8.5.2 | Grass and vegetation - Undertake 2m wide swathe cut of all highway verges to ensure strip remains unobstructed by vegetation throughout the year | 2024-08-31: 13715.1 | 13715.1
|  |  | 4.8.5.3 | Grass and vegetation - Grass cut the central reserve | 2024-08-31: 8425.708 | 8425.708
| No - Winter Programme | (blank) | 4.8.11 | Wildflower - Maintain habitat integrity including removal of scrub encroachment and undesirable weed species | 2024-10-31: 10095.6 | 10095.6
|  |  | 4.8.9 | Maintain habitat integrity, including removal of scrub encroachment | 2025-03-31: 105066.008 | 105066.008
YNE98: A180 Stallingborough-GreatCoates | Main Intervention | (blank) | 4.8.3.1 | Grass and vegetation - Maintain and preserve sight lines and stopping distance, including junctions, access points, curves, bends and central reserve | 2024-08-31: 2290 | 2290
|  |  | 4.8.3.3 | Grass and vegetation - Maintain and preserve road users visibility of road traffic signs and signals | 2024-08-31: 148 | 148
|  |  | 4.8.4.1 | Grass and vegetation - Ensure illumination / lumination from lighting is not obscured | 2024-08-31: 54 | 54
|  |  | 4.8.4.2 | Grass and vegetation - Remove obstructions and / or maintain vegetation to facilitate safe access for inspection and maintenance of feeder pillars and technology equipment | 2024-08-31: 16 | 16
|  |  | 4.8.4.3 | Grass and vegetation - Remove obstructions and maintain vegetation to provide safe access to and use of footways, cycle tracks, bridleways, footpaths and paved pedestrian areas | 2024-08-31: 816.71 | 816.71
|  |  | 4.8.5.1 | Grass and vegetation - Undertake amenity cut of amenity grass areas, including gate way features, village verges and special landscape features - ILM 3 | 2024-08-31: 2254.6435 | 2254.6435
|  |  | 4.8.5.2 | Grass and vegetation - Undertake 2m wide swathe cut of all highway verges to ensure strip remains unobstructed by vegetation throughout the year | 2024-08-31: 10431 | 10431
|  |  | 4.8.5.3 | Grass and vegetation - Grass cut the central reserve | 2024-08-31: 10577.443 | 10577.443
| No - Winter Programme | (blank) | 4.8.9 | Maintain habitat integrity, including removal of scrub encroachment | 2025-03-31: 63469.5125 | 63469.5125
YNE99: A180 GreatCoates-Pyewipe | Main Intervention | (blank) | 4.8.3.1 | Grass and vegetation - Maintain and preserve sight lines and stopping distance, including junctions, access points, curves, bends and central reserve | 2024-08-31: 1171 | 1171
|  |  | 4.8.3.2 | Grass and vegetation - Maintain and preserve CCTV camera operational visibility splays | 2024-08-31: 3 | 3
|  |  | 4.8.3.3 | Grass and vegetation - Maintain and preserve road users visibility of road traffic signs and signals | 2024-08-31: 142 | 142
|  |  | 4.8.4.1 | Grass and vegetation - Ensure illumination / lumination from lighting is not obscured | 2024-08-31: 110 | 110
|  |  | 4.8.4.2 | Grass and vegetation - Remove obstructions and / or maintain vegetation to facilitate safe access for inspection and maintenance of feeder pillars and technology equipment | 2024-08-31: 11 | 11
|  |  | 4.8.4.3 | Grass and vegetation - Remove obstructions and maintain vegetation to provide safe access to and use of footways, cycle tracks, bridleways, footpaths and paved pedestrian areas | 2024-08-31: 457.88 | 457.88
|  |  | 4.8.5.1 | Grass and vegetation - Undertake amenity cut of amenity grass areas, including gate way features, village verges and special landscape features - ILM 3 | 2024-08-31: 2458.1919 | 2458.1919
|  |  | 4.8.5.2 | Grass and vegetation - Undertake 2m wide swathe cut of all highway verges to ensure strip remains unobstructed by vegetation throughout the year | 2024-08-31: 5421.6 | 5421.6
|  |  | 4.8.5.3 | Grass and vegetation - Grass cut the central reserve | 2024-08-31: 4176.14 | 4176.14
| No - Winter Programme | (blank) | 4.8.9 | Maintain habitat integrity, including removal of scrub encroachment | 2025-03-31: 28808.1637 | 28808.1637
YNE7: M62 J29-30 | No - Winter Programme | (blank) | 4.8.11 | Wildflower - Maintain habitat integrity including removal of scrub encroachment and undesirable weed species | 2024-10-31: 7189.6 | 7189.6
YNE8: M62 J30-31 | No - Winter Programme | (blank) | 4.8.11 | Wildflower - Maintain habitat integrity including removal of scrub encroachment and undesirable weed species | 2024-10-31: 3347.5 | 3347.5
Grand Total |  |  |  |  | 576552.8074 | 1172566.6716 | 786886.8249 | 175809.9 | 93060.3 | 210322.3 | 897904.9283 | 468247.9043 | 4381351.6365

## Sheet2 (hidden)
Asset Type | 0400 - Road Restraint Systems and Pedestrian Barriers
Sum of Quants | Column Labels
Row Labels | 2024-05-01 | 2024-06-01 | 2024-07-01 | 2024-08-01 | 2024-09-01 | Grand Total
4.2.1 | 76466.87 | 66313.52 | 129213.78 | 49659.22 | 67156.97 | 388810.36
4.2.2.1 | 38170.72 | 15424.74 | 75893.13 | 27364.5 | 34533.04 | 191386.13
Grand Total | 114637.59 | 81738.26 | 205106.91 | 77023.72 | 101690.01 | 580196.49

## Sheet4 (hidden)
4.2.1 | Check all road restraint systems
4.2.2.1 | VRS - Tighten or replace Screws & Bolts, Re-tension Tension Corrugated Beam (TCB) safety barriers
4.2.2.2 | VRS - Re-tension Wire Rope safety barriers
4.2.3 | Carry out bolt and weld check and clean cattlegrid to remove detritus. CEMAR GC332.
4.2.4 | Inspect and maintain emergency crossing points in line with manufacturers recommendations, refer CEMAR GC334.
4.3.1.1 | Gully emptying including clearing of covers
4.3.11.1 | Edge scrapes and cut back and remove all build up from edge of carriageway through to filter material that could impair operation
4.3.11.2 | Weed spray
4.3.12 | Clear silt and all material that could impair operation
4.3.12 | Cycle isolation valves
4.3.13 | Clear all material that could impair operation and ensure fit for operation
4.3.14.1 | Remove any litter, debris and sediment that could impair operation
4.3.14.2 | Undertake a grass cut of the swale to maintain the grass sward betreen 100mm and 200mm in height
4.3.15.1 | Remove any litter, debris and sediment that could impair operation
4.3.15.2 | Undertake a grass cut of the grassed areas of the basin to maintain the grass sward betreen 100mm and 200mm in height
4.3.16.1 | Undertake a grass cut of all areas of the grassed surface water drainage system to maintain the grass sward at a maximum of 75mm in height |  | 250548.1667
4.3.16.2 | Remove any litter, debris and sediment that could impair operation prior to grass cutting | Woodland | 1503289 | 0.5 | 751644.5 | 125274.0833
4.3.17 | Clean surface by hydro mechanical means – (high pressure rotating water jets and powerful suction to recover disturbed silt) | Ditches | 109861 | 2.15 | 236201.15
4.3.18 | Remove any accumulated silt that is impairing the drainage operation. | Open grassland | 1216086 | 0.18 | 218895.48
4.3.2.1 | Low pressure / high volume combined kerb and drainage system jetting and proving | Ornamental shrubs | 7795 | 0.46 | 3585.7
4.3.2.2 | Clear slot drains (linear drainage)
4.3.2.3 | Sweep / clear concrete 'V' channel
4.3.3.1 | Clear/re-cut grips and counterfort drains, clear weed growth and debris
4.3.3.2 | Clear/re-cut grips and counterfort drains, clear weed growth and debris
4.3.3.3 | Clear/re-cut grips and counterfort drains, clear weed growth and debris
4.3.4 | Clear/empty silt and debris from catch pits
4.3.5 | Clear ditches by removing all material that could impair operation
4.3.6 | Clear outfalls by removing all material that could impair operation
4.3.8 | Clear manholes by removing all material that could impair operation
4.3.9 | De-silt and remove all material that could impair operation
4.4.1.1 | Clean all traffic sign faces and reference numbers.
4.4.1.2 | Clean all traffic sign faces and reference numbers.
4.4.1.3 | Clean all traffic sign faces and reference numbers.
4.4.2 | Clean all post faces and reference numbers
4.4.3 | Clean bollards
4.5.1 | Bulk lamp clean and change
4.5.10 | Structural testing from 15 years old
4.5.2 | Bulk lamp clean and change
4.5.3 | Bulk lamp clean and change
4.5.4 | Bulk lamp clean and change
4.5.5 | Bulk lamp clean and change
4.5.6 | Bulk lamp clean and change
4.5.7 | Bulk clean
4.5.8 | Clean translucent surfaces
4.5.9 | Electrical testing
4.7.1 | Remove toxic, corrosive and flammable deposits and maintain light reflectance.
4.7.2 | Electrical testing
4.8.1 | Trim hedgerows, maintain and preserve clear carriageway width, sight lines and stopping distance, including junctions, access points, curves and bends
4.8.10 | Maintain habitat integrity, including removal of scrub encroachment and tree saplings throughout.
4.8.11 | Maintain habitat integrity including removal of scrub encroachment and undesirable weed species
4.8.12 | Removal of scrub encroachment.
4.8.13 | Maintain habitat integrity, including removal of scrub encroachment.
4.8.14 | Maintain design requirements / amenity function.
4.8.15 | Maintain habitat integrity, including removal of scrub encroachment
4.8.16 | Maintain habitat integrity, including removal of undesirable species.
4.8.17 | Remove all material that could impair operation.
4.8.2 | Thin / coppice
4.8.3.1 | Maintain and preserve sight lines and stopping distance, including junctions, access points, curves, bends and central reserve.
4.8.3.2 | Maintain and preserve CCTV camera operational visibility splays.
4.8.3.3 | Maintain and preserve road users visibility of road traffic signs and signals.
4.8.4.1 | Ensure illumination / lumination from lighting is not obscured.
4.8.4.2 | Remove obstructions and / or maintain vegetation to facilitate safe access for inspection and maintenance of feeder pillars and technology equipment.
4.8.4.3 | Remove obstructions and maintain vegetation to provide safe access to and use of footways, cycle tracks, bridleways, footpaths and paved pedestrian areas.
4.8.5.1 | Undertake amenity cut of amenity grass areas, including gate way features, village verges and special landscape features.
4.8.5.2 | Undertake 2m wide swathe cut of all highway verges to ensure strip remains unobstructed by vegetation throughout the year (in addition to visibility splay maintenance).
4.8.5.3 | Grass cut the central reserve.
4.8.6.1 | Remove obstructions and/or maintain vegetation to facilitate safe use of customer facilities. This includes but not limited to emergency roadside telephones and emergency refuge areas.
4.8.6.2 | Remove vegetation affecting the stability, integrity or operation of structures or other affected property assets.
4.8.7 | Maintain affected property to control the spread or increase of identified instances of Injurious Weeds
4.8.8 | Maintain affected property to control the spread or increase of identified instances of invasive plant species.
4.8.9 | Maintain habitat integrity, including removal of scrub encroachment.
4.9.1 | Full sweep
4.9.2 | Full Sweep
4.9.3 | Litter pick to maintain to grade A
4.9.4 | Litter pick to maintain to grade A
4.9.5 | Litter pick to maintain to grade A
4.9.6 | Litter pick to maintain to grade B
4.9.7 | Litter pick to maintain to grade A
4.9.8 | Clean and maintain toilet blocks
N/A | Gully covers cleared
Schedule D | Clean / empty trapped material from interceptors
SOR TBC - | Check and maintain Trend P4 terminals in line with manufacturers recommendations, refer CEMAR GC333.
SOR TBC - | Maintain in line with manufacturers requirements (TBC - await confirmation of maintenance requirements)
Clean priority soakaways
Clean non-priority soakaways
Maintain in line with EMP.
Maintain in line with current guidance, seek guidance of an ecologist.
Maintain habitat integrity, vegetation clearance to the maximum level of water storage, seek guidance of an ecologist.
Maintain in line with current statutory body requirements
Maintain in line with current species-specific legislation and current mitigation guidance
Note on A54: [Threaded comment] Your version of Excel allows you to read this threaded comment; however, any edits to it will get removed if the file is opened in a newer version of Excel. Learn more: https://go.microsoft.com/fwlink/?linkid=870924 Comment: Not sure this is needed as not clear what is over and above thin and coppice - should i change frequency to N/A and add to ILM?

## Sheet3 (hidden)
Activity
4.2.1 Check all road restraint systems
4.2.2.1 VRS - Tighten or replace Screws & Bolts, Re-tension Tension Corrugated Beam (TCB) safety barriers
4.2.2.2 VRS - Re-tension Wire Rope safety barriers
4.2.3 Carry out bolt and weld check and clean cattlegrid to remove detritus. CEMAR GC332.
4.3.1.1 Gully emptying including clearing of covers
4.3.2.1 Low pressure / high volume combined kerb and drainage system jetting and proving
4.3.2.2 Clear slot drains (linear drainage)
4.3.2.3 Sweep / clear concrete 'V' channel
4.3.4 Clear/empty silt and debris from catch pits
4.3.11.2 Weed spray
4.8.3.1 Maintain and preserve sight lines and stopping distance, including junctions, access points, curves, bends and central reserve.
4.8.3.2 Maintain and preserve CCTV camera operational visibility splays.
4.8.3.3 Maintain and preserve road users visibility of road traffic signs and signals.
4.8.4.1 Ensure illumination / lumination from lighting is not obscured
4.8.4.2 Remove obstructions and / or maintain vegetation to facilitate safe access for inspection and maintenance of feeder pillars and technology equipment
4.8.4.3 Remove obstructions and maintain vegetation to provide safe access to and use of footways, cycle tracks, bridleways, footpaths and paved pedestrian areas | areas
4.8.5.2 Undertake 2m wide swathe cut of all highway verges to ensure strip remains unobstructed by vegetation throughout the year
4.8.5.3 Grass cut the central reserve
4.8.8 Maintain affected property to control the spread or increase of identified instances of invasive plant species
4.8.11 Maintain habitat integrity including removal of scrub encroachment and undesirable weed species
4.9.2 Full Sweep
4.9.3 Litter pick to maintain to grade A
4.9.4 Litter pick to maintain to grade A
4.9.5 Litter pick to maintain to grade A
4.2.1 Check all road restraint systems
4.2.2.1 VRS - Tighten or replace Screws & Bolts, Re-tension Tension Corrugated Beam (TCB) safety barriers
SOR TBC - Check and maintain Trend P4 terminals in line with manufacturers recommendations, refer CEMAR GC333.
4.3.1.1 Gully emptying including clearing of covers
4.3.2.1 Low pressure / high volume combined kerb and drainage system jetting and proving
4.3.2.3 Sweep / clear concrete 'V' channel
4.3.4 Clear/empty silt and debris from catch pits
4.3.11.2 Weed spray
4.8.3.1 Maintain and preserve sight lines and stopping distance, including junctions, access points, curves, bends and central reserve.
4.8.3.2 Maintain and preserve CCTV camera operational visibility splays.
4.8.3.3 Maintain and preserve road users visibility of road traffic signs and signals.
4.8.4.1 Ensure illumination / lumination from lighting is not obscured
4.8.4.2 Remove obstructions and / or maintain vegetation to facilitate safe access for inspection and maintenance of feeder pillars and technology equipment
4.8.4.3 Remove obstructions and maintain vegetation to provide safe access to and use of footways, cycle tracks, bridleways, footpaths and paved pedestrian areas | areas
4.8.5.1 Undertake amenity cut of amenity grass areas, including gate way features, village verges and special landscape features
4.8.5.2 Undertake 2m wide swathe cut of all highway verges to ensure strip remains unobstructed by vegetation throughout the year
4.8.5.3 Grass cut the central reserve
4.8.8 Maintain affected property to control the spread or increase of identified instances of invasive plant species
4.8.17 Remove all material that could impair operation
4.9.2 Full Sweep
4.9.3 Litter pick to maintain to grade A
4.9.4 Litter pick to maintain to grade A
4.9.5 Litter pick to maintain to grade A
4.2.1 Check all road restraint systems
4.2.2.1 VRS - Tighten or replace Screws & Bolts, Re-tension Tension Corrugated Beam (TCB) safety barriers
4.3.2.1 Low pressure / high volume combined kerb and drainage system jetting and proving
4.3.2.3 Sweep / clear concrete 'V' channel
4.3.11.2 Weed spray
4.8.3.1 Maintain and preserve sight lines and stopping distance, including junctions, access points, curves, bends and central reserve.
4.8.3.3 Maintain and preserve road users visibility of road traffic signs and signals.
4.8.4.2 Remove obstructions and / or maintain vegetation to facilitate safe access for inspection and maintenance of feeder pillars and technology equipment
4.8.4.3 Remove obstructions and maintain vegetation to provide safe access to and use of footways, cycle tracks, bridleways, footpaths and paved pedestrian areas | areas
4.8.5.1 Undertake amenity cut of amenity grass areas, including gate way features, village verges and special landscape features
4.8.5.2 Undertake 2m wide swathe cut of all highway verges to ensure strip remains unobstructed by vegetation throughout the year
4.8.5.3 Grass cut the central reserve
4.2.1 Check all road restraint systems
4.2.2.1 VRS - Tighten or replace Screws & Bolts, Re-tension Tension Corrugated Beam (TCB) safety barriers
4.3.1.1 Gully emptying including clearing of covers
4.3.2.1 Low pressure / high volume combined kerb and drainage system jetting and proving
4.8.3.1 Maintain and preserve sight lines and stopping distance, including junctions, access points, curves, bends and central reserve.
4.8.3.3 Maintain and preserve road users visibility of road traffic signs and signals.
4.8.4.1 Ensure illumination / lumination from lighting is not obscured
4.8.4.2 Remove obstructions and / or maintain vegetation to facilitate safe access for inspection and maintenance of feeder pillars and technology equipment
4.8.4.3 Remove obstructions and maintain vegetation to provide safe access to and use of footways, cycle tracks, bridleways, footpaths and paved pedestrian areas | areas
4.8.5.1 Undertake amenity cut of amenity grass areas, including gate way features, village verges and special landscape features
4.8.5.2 Undertake 2m wide swathe cut of all highway verges to ensure strip remains unobstructed by vegetation throughout the year
4.8.5.3 Grass cut the central reserve
4.2.1 Check all road restraint systems
4.3.1.1 Gully emptying including clearing of covers
4.3.4 Clear/empty silt and debris from catch pits
4.8.3.1 Maintain and preserve sight lines and stopping distance, including junctions, access points, curves, bends and central reserve.
4.8.3.3 Maintain and preserve road users visibility of road traffic signs and signals.
4.8.4.1 Ensure illumination / lumination from lighting is not obscured
4.8.4.2 Remove obstructions and / or maintain vegetation to facilitate safe access for inspection and maintenance of feeder pillars and technology equipment
4.8.5.2 Undertake 2m wide swathe cut of all highway verges to ensure strip remains unobstructed by vegetation throughout the year
4.8.5.3 Grass cut the central reserve
4.2.1 Check all road restraint systems
4.3.1.1 Gully emptying including clearing of covers
4.8.3.1 Maintain and preserve sight lines and stopping distance, including junctions, access points, curves, bends and central reserve.
4.8.3.3 Maintain and preserve road users visibility of road traffic signs and signals.
4.8.4.1 Ensure illumination / lumination from lighting is not obscured
4.8.4.2 Remove obstructions and / or maintain vegetation to facilitate safe access for inspection and maintenance of feeder pillars and technology equipment
4.8.4.3 Remove obstructions and maintain vegetation to provide safe access to and use of footways, cycle tracks, bridleways, footpaths and paved pedestrian areas | areas
4.8.5.2 Undertake 2m wide swathe cut of all highway verges to ensure strip remains unobstructed by vegetation throughout the year
4.8.5.3 Grass cut the central reserve
4.8.17 Remove all material that could impair operation
4.2.1 Check all road restraint systems
4.3.1.1 Gully emptying including clearing of covers
4.3.2.1 Low pressure / high volume combined kerb and drainage system jetting and proving
4.3.4 Clear/empty silt and debris from catch pits
4.8.3.1 Maintain and preserve sight lines and stopping distance, including junctions, access points, curves, bends and central reserve.
4.8.3.2 Maintain and preserve CCTV camera operational visibility splays.
4.8.3.3 Maintain and preserve road users visibility of road traffic signs and signals.
4.8.4.1 Ensure illumination / lumination from lighting is not obscured
4.8.4.2 Remove obstructions and / or maintain vegetation to facilitate safe access for inspection and maintenance of feeder pillars and technology equipment
4.8.4.3 Remove obstructions and maintain vegetation to provide safe access to and use of footways, cycle tracks, bridleways, footpaths and paved pedestrian areas | areas
4.8.5.2 Undertake 2m wide swathe cut of all highway verges to ensure strip remains unobstructed by vegetation throughout the year
4.8.8 Maintain affected property to control the spread or increase of identified instances of invasive plant species
4.2.1 Check all road restraint systems
4.2.2.1 VRS - Tighten or replace Screws & Bolts, Re-tension Tension Corrugated Beam (TCB) safety barriers
4.3.1.1 Gully emptying including clearing of covers
4.3.4 Clear/empty silt and debris from catch pits
4.8.3.1 Maintain and preserve sight lines and stopping distance, including junctions, access points, curves, bends and central reserve.
4.8.3.3 Maintain and preserve road users visibility of road traffic signs and signals.
4.8.4.1 Ensure illumination / lumination from lighting is not obscured
4.8.4.2 Remove obstructions and / or maintain vegetation to facilitate safe access for inspection and maintenance of feeder pillars and technology equipment
4.8.4.3 Remove obstructions and maintain vegetation to provide safe access to and use of footways, cycle tracks, bridleways, footpaths and paved pedestrian areas | areas
4.8.5.2 Undertake 2m wide swathe cut of all highway verges to ensure strip remains unobstructed by vegetation throughout the year
4.2.1 Check all road restraint systems
4.2.2.1 VRS - Tighten or replace Screws & Bolts, Re-tension Tension Corrugated Beam (TCB) safety barriers
4.3.1.1 Gully emptying including clearing of covers
4.3.2.1 Low pressure / high volume combined kerb and drainage system jetting and proving
4.3.2.2 Clear slot drains (linear drainage)
4.3.2.3 Sweep / clear concrete 'V' channel
4.3.4 Clear/empty silt and debris from catch pits
4.3.5 Clear ditches by removing all material that could impair operation
4.3.11.2 Weed spray
4.8.2 Thin / coppice
4.8.3.1 Maintain and preserve sight lines and stopping distance, including junctions, access points, curves, bends and central reserve.
4.8.3.2 Maintain and preserve CCTV camera operational visibility splays.
4.8.3.3 Maintain and preserve road users visibility of road traffic signs and signals.
4.8.4.1 Ensure illumination / lumination from lighting is not obscured
4.8.4.2 Remove obstructions and / or maintain vegetation to facilitate safe access for inspection and maintenance of feeder pillars and technology equipment
4.8.4.3 Remove obstructions and maintain vegetation to provide safe access to and use of footways, cycle tracks, bridleways, footpaths and paved pedestrian areas | areas
4.8.5.2 Undertake 2m wide swathe cut of all highway verges to ensure strip remains unobstructed by vegetation throughout the year
4.8.11 Maintain habitat integrity including removal of scrub encroachment and undesirable weed species
4.8.17 Remove all material that could impair operation
4.9.2 Full Sweep
4.9.4 Litter pick to maintain to grade A
4.9.5 Litter pick to maintain to grade A
4.2.1 Check all road restraint systems
4.2.2.1 VRS - Tighten or replace Screws & Bolts, Re-tension Tension Corrugated Beam (TCB) safety barriers
4.3.1.1 Gully emptying including clearing of covers
4.3.2.2 Clear slot drains (linear drainage)
4.3.4 Clear/empty silt and debris from catch pits
4.8.2 Thin / coppice
4.8.3.1 Maintain and preserve sight lines and stopping distance, including junctions, access points, curves, bends and central reserve.
4.8.3.2 Maintain and preserve CCTV camera operational visibility splays.
4.8.3.3 Maintain and preserve road users visibility of road traffic signs and signals.
4.8.4.1 Ensure illumination / lumination from lighting is not obscured
4.8.4.2 Remove obstructions and / or maintain vegetation to facilitate safe access for inspection and maintenance of feeder pillars and technology equipment
4.8.4.3 Remove obstructions and maintain vegetation to provide safe access to and use of footways, cycle tracks, bridleways, footpaths and paved pedestrian areas | areas
4.8.5.2 Undertake 2m wide swathe cut of all highway verges to ensure strip remains unobstructed by vegetation throughout the year
4.8.5.3 Grass cut the central reserve
4.8.11 Maintain habitat integrity including removal of scrub encroachment and undesirable weed species
4.9.2 Full Sweep
4.9.3 Litter pick to maintain to grade A
4.9.4 Litter pick to maintain to grade A
4.9.5 Litter pick to maintain to grade A
4.2.1 Check all road restraint systems
4.2.2.1 VRS - Tighten or replace Screws & Bolts, Re-tension Tension Corrugated Beam (TCB) safety barriers
4.3.1.1 Gully emptying including clearing of covers
4.3.2.1 Low pressure / high volume combined kerb and drainage system jetting and proving
4.3.2.3 Sweep / clear concrete 'V' channel
4.3.4 Clear/empty silt and debris from catch pits
4.3.11.2 Weed spray
4.8.2 Thin / coppice
4.8.3.1 Maintain and preserve sight lines and stopping distance, including junctions, access points, curves, bends and central reserve.
4.8.3.3 Maintain and preserve road users visibility of road traffic signs and signals.
4.8.4.1 Ensure illumination / lumination from lighting is not obscured
4.8.4.2 Remove obstructions and / or maintain vegetation to facilitate safe access for inspection and maintenance of feeder pillars and technology equipment
4.8.4.3 Remove obstructions and maintain vegetation to provide safe access to and use of footways, cycle tracks, bridleways, footpaths and paved pedestrian areas | areas
4.8.5.2 Undertake 2m wide swathe cut of all highway verges to ensure strip remains unobstructed by vegetation throughout the year
4.8.5.3 Grass cut the central reserve
4.9.2 Full Sweep
4.9.3 Litter pick to maintain to grade A
4.9.4 Litter pick to maintain to grade A
4.9.5 Litter pick to maintain to grade A
4.2.1 Check all road restraint systems
4.2.2.1 VRS - Tighten or replace Screws & Bolts, Re-tension Tension Corrugated Beam (TCB) safety barriers
4.3.1.1 Gully emptying including clearing of covers
4.3.2.1 Low pressure / high volume combined kerb and drainage system jetting and proving
4.3.4 Clear/empty silt and debris from catch pits
4.8.2 Thin / coppice
4.8.3.1 Maintain and preserve sight lines and stopping distance, including junctions, access points, curves, bends and central reserve.
4.8.3.2 Maintain and preserve CCTV camera operational visibility splays.
4.8.3.3 Maintain and preserve road users visibility of road traffic signs and signals.
4.8.4.1 Ensure illumination / lumination from lighting is not obscured
4.8.4.2 Remove obstructions and / or maintain vegetation to facilitate safe access for inspection and maintenance of feeder pillars and technology equipment
4.8.4.3 Remove obstructions and maintain vegetation to provide safe access to and use of footways, cycle tracks, bridleways, footpaths and paved pedestrian areas | areas
4.8.5.2 Undertake 2m wide swathe cut of all highway verges to ensure strip remains unobstructed by vegetation throughout the year
4.8.5.3 Grass cut the central reserve
4.8.8 Maintain affected property to control the spread or increase of identified instances of invasive plant species
4.8.11 Maintain habitat integrity including removal of scrub encroachment and undesirable weed species
4.9.2 Full Sweep
4.9.3 Litter pick to maintain to grade A
4.9.4 Litter pick to maintain to grade A
4.9.5 Litter pick to maintain to grade A
4.2.1 Check all road restraint systems
4.2.2.1 VRS - Tighten or replace Screws & Bolts, Re-tension Tension Corrugated Beam (TCB) safety barriers
SOR TBC - Check and maintain Trend P4 terminals in line with manufacturers recommendations, refer CEMAR GC333.
4.2.4 Inspect and maintain emergency crossing points in line with manufacturers recommendations, refer CEMAR GC334.
4.3.1.1 Gully emptying including clearing of covers
4.3.2.3 Sweep / clear concrete 'V' channel
4.3.4 Clear/empty silt and debris from catch pits
4.3.5 Clear ditches by removing all material that could impair operation
4.3.11.2 Weed spray
4.8.3.1 Maintain and preserve sight lines and stopping distance, including junctions, access points, curves, bends and central reserve.
4.8.3.2 Maintain and preserve CCTV camera operational visibility splays.
4.8.3.3 Maintain and preserve road users visibility of road traffic signs and signals.
4.8.4.1 Ensure illumination / lumination from lighting is not obscured
4.8.4.2 Remove obstructions and / or maintain vegetation to facilitate safe access for inspection and maintenance of feeder pillars and technology equipment
4.8.4.3 Remove obstructions and maintain vegetation to provide safe access to and use of footways, cycle tracks, bridleways, footpaths and paved pedestrian areas | areas
4.8.5.2 Undertake 2m wide swathe cut of all highway verges to ensure strip remains unobstructed by vegetation throughout the year
4.8.5.3 Grass cut the central reserve
4.8.11 Maintain habitat integrity including removal of scrub encroachment and undesirable weed species
4.9.2 Full Sweep
4.9.3 Litter pick to maintain to grade A
4.9.4 Litter pick to maintain to grade A
4.9.5 Litter pick to maintain to grade A
4.2.1 Check all road restraint systems
4.2.2.1 VRS - Tighten or replace Screws & Bolts, Re-tension Tension Corrugated Beam (TCB) safety barriers
4.3.1.1 Gully emptying including clearing of covers
4.3.2.1 Low pressure / high volume combined kerb and drainage system jetting and proving
4.3.2.2 Clear slot drains (linear drainage)
4.3.2.3 Sweep / clear concrete 'V' channel
4.3.4 Clear/empty silt and debris from catch pits
4.3.11.2 Weed spray
4.8.3.1 Maintain and preserve sight lines and stopping distance, including junctions, access points, curves, bends and central reserve.
4.8.3.3 Maintain and preserve road users visibility of road traffic signs and signals.
4.8.4.1 Ensure illumination / lumination from lighting is not obscured
4.8.4.2 Remove obstructions and / or maintain vegetation to facilitate safe access for inspection and maintenance of feeder pillars and technology equipment
4.8.4.3 Remove obstructions and maintain vegetation to provide safe access to and use of footways, cycle tracks, bridleways, footpaths and paved pedestrian areas | areas
4.8.5.1 Undertake amenity cut of amenity grass areas, including gate way features, village verges and special landscape features
4.8.5.2 Undertake 2m wide swathe cut of all highway verges to ensure strip remains unobstructed by vegetation throughout the year
4.8.5.3 Grass cut the central reserve
4.8.11 Maintain habitat integrity including removal of scrub encroachment and undesirable weed species
4.2.1 Check all road restraint systems
4.2.2.1 VRS - Tighten or replace Screws & Bolts, Re-tension Tension Corrugated Beam (TCB) safety barriers
4.3.1.1 Gully emptying including clearing of covers
4.3.2.3 Sweep / clear concrete 'V' channel
4.3.4 Clear/empty silt and debris from catch pits
4.3.11.2 Weed spray
4.8.3.1 Maintain and preserve sight lines and stopping distance, including junctions, access points, curves, bends and central reserve.
4.8.3.3 Maintain and preserve road users visibility of road traffic signs and signals.
4.8.4.1 Ensure illumination / lumination from lighting is not obscured
4.8.4.2 Remove obstructions and / or maintain vegetation to facilitate safe access for inspection and maintenance of feeder pillars and technology equipment
4.8.4.3 Remove obstructions and maintain vegetation to provide safe access to and use of footways, cycle tracks, bridleways, footpaths and paved pedestrian areas | areas
4.8.5.2 Undertake 2m wide swathe cut of all highway verges to ensure strip remains unobstructed by vegetation throughout the year
4.8.5.3 Grass cut the central reserve
4.8.11 Maintain habitat integrity including removal of scrub encroachment and undesirable weed species
4.2.1 Check all road restraint systems
4.2.2.1 VRS - Tighten or replace Screws & Bolts, Re-tension Tension Corrugated Beam (TCB) safety barriers
4.3.1.1 Gully emptying including clearing of covers
4.3.2.1 Low pressure / high volume combined kerb and drainage system jetting and proving
4.3.2.2 Clear slot drains (linear drainage)
4.3.4 Clear/empty silt and debris from catch pits
4.8.3.1 Maintain and preserve sight lines and stopping distance, including junctions, access points, curves, bends and central reserve.
4.8.3.3 Maintain and preserve road users visibility of road traffic signs and signals.
4.8.4.1 Ensure illumination / lumination from lighting is not obscured
4.8.4.2 Remove obstructions and / or maintain vegetation to facilitate safe access for inspection and maintenance of feeder pillars and technology equipment
4.8.4.3 Remove obstructions and maintain vegetation to provide safe access to and use of footways, cycle tracks, bridleways, footpaths and paved pedestrian areas | areas
4.8.5.2 Undertake 2m wide swathe cut of all highway verges to ensure strip remains unobstructed by vegetation throughout the year
4.8.5.3 Grass cut the central reserve
4.8.11 Maintain habitat integrity including removal of scrub encroachment and undesirable weed species
4.2.1 Check all road restraint systems
4.2.2.1 VRS - Tighten or replace Screws & Bolts, Re-tension Tension Corrugated Beam (TCB) safety barriers
4.3.1.1 Gully emptying including clearing of covers
4.3.4 Clear/empty silt and debris from catch pits
4.8.3.1 Maintain and preserve sight lines and stopping distance, including junctions, access points, curves, bends and central reserve.
4.8.3.3 Maintain and preserve road users visibility of road traffic signs and signals.
4.8.4.1 Ensure illumination / lumination from lighting is not obscured
4.8.4.2 Remove obstructions and / or maintain vegetation to facilitate safe access for inspection and maintenance of feeder pillars and technology equipment
4.8.4.3 Remove obstructions and maintain vegetation to provide safe access to and use of footways, cycle tracks, bridleways, footpaths and paved pedestrian areas | areas
4.8.5.2 Undertake 2m wide swathe cut of all highway verges to ensure strip remains unobstructed by vegetation throughout the year
4.8.5.3 Grass cut the central reserve
4.2.1 Check all road restraint systems
4.2.2.1 VRS - Tighten or replace Screws & Bolts, Re-tension Tension Corrugated Beam (TCB) safety barriers
4.3.1.1 Gully emptying including clearing of covers
4.3.2.1 Low pressure / high volume combined kerb and drainage system jetting and proving
4.8.3.1 Maintain and preserve sight lines and stopping distance, including junctions, access points, curves, bends and central reserve.
4.8.3.3 Maintain and preserve road users visibility of road traffic signs and signals.
4.8.4.1 Ensure illumination / lumination from lighting is not obscured
4.8.4.2 Remove obstructions and / or maintain vegetation to facilitate safe access for inspection and maintenance of feeder pillars and technology equipment
4.8.4.3 Remove obstructions and maintain vegetation to provide safe access to and use of footways, cycle tracks, bridleways, footpaths and paved pedestrian areas | areas
4.8.5.2 Undertake 2m wide swathe cut of all highway verges to ensure strip remains unobstructed by vegetation throughout the year
4.2.1 Check all road restraint systems
4.2.2.1 VRS - Tighten or replace Screws & Bolts, Re-tension Tension Corrugated Beam (TCB) safety barriers
SOR TBC - Check and maintain Trend P4 terminals in line with manufacturers recommendations, refer CEMAR GC333.
4.3.1.1 Gully emptying including clearing of covers
4.3.2.1 Low pressure / high volume combined kerb and drainage system jetting and proving
4.3.2.2 Clear slot drains (linear drainage)
4.3.2.3 Sweep / clear concrete 'V' channel
4.3.3.1 Grip Inlet and Non piped grip Clear/re-cut grips and counterfort drains, clear weed growth and debris
4.3.4 Clear/empty silt and debris from catch pits
4.3.5 Clear ditches by removing all material that could impair operation
4.3.11.2 Weed spray
4.8.3.1 Maintain and preserve sight lines and stopping distance, including junctions, access points, curves, bends and central reserve.
4.8.3.2 Maintain and preserve CCTV camera operational visibility splays.
4.8.3.3 Maintain and preserve road users visibility of road traffic signs and signals.
4.8.4.2 Remove obstructions and / or maintain vegetation to facilitate safe access for inspection and maintenance of feeder pillars and technology equipment
4.8.4.3 Remove obstructions and maintain vegetation to provide safe access to and use of footways, cycle tracks, bridleways, footpaths and paved pedestrian areas | areas
4.8.5.2 Undertake 2m wide swathe cut of all highway verges to ensure strip remains unobstructed by vegetation throughout the year
4.8.5.3 Grass cut the central reserve
4.8.7 Maintain affected property to control the spread or increase of identified instances of Injurious Weeds
4.8.11 Maintain habitat integrity including removal of scrub encroachment and undesirable weed species
4.9.2 Full Sweep
4.9.3 Litter pick to maintain to grade A
4.9.4 Litter pick to maintain to grade A
4.9.5 Litter pick to maintain to grade A
4.2.1 Check all road restraint systems
4.2.2.1 VRS - Tighten or replace Screws & Bolts, Re-tension Tension Corrugated Beam (TCB) safety barriers
4.2.2.2 VRS - Re-tension Wire Rope safety barriers
SOR TBC - Check and maintain Trend P4 terminals in line with manufacturers recommendations, refer CEMAR GC333.
4.3.1.1 Gully emptying including clearing of covers
4.3.2.1 Low pressure / high volume combined kerb and drainage system jetting and proving
4.3.2.3 Sweep / clear concrete 'V' channel
4.3.4 Clear/empty silt and debris from catch pits
4.3.5 Clear ditches by removing all material that could impair operation
4.3.11.2 Weed spray
4.8.3.1 Maintain and preserve sight lines and stopping distance, including junctions, access points, curves, bends and central reserve.
4.8.3.2 Maintain and preserve CCTV camera operational visibility splays.
4.8.3.3 Maintain and preserve road users visibility of road traffic signs and signals.
4.8.4.1 Ensure illumination / lumination from lighting is not obscured
4.8.4.2 Remove obstructions and / or maintain vegetation to facilitate safe access for inspection and maintenance of feeder pillars and technology equipment
4.8.4.3 Remove obstructions and maintain vegetation to provide safe access to and use of footways, cycle tracks, bridleways, footpaths and paved pedestrian areas | areas
4.8.5.2 Undertake 2m wide swathe cut of all highway verges to ensure strip remains unobstructed by vegetation throughout the year
4.8.5.3 Grass cut the central reserve
4.9.2 Full Sweep
4.9.3 Litter pick to maintain to grade A
4.9.4 Litter pick to maintain to grade A
4.9.5 Litter pick to maintain to grade A
4.2.1 Check all road restraint systems
4.2.2.1 VRS - Tighten or replace Screws & Bolts, Re-tension Tension Corrugated Beam (TCB) safety barriers
4.2.2.2 VRS - Re-tension Wire Rope safety barriers
4.3.1.1 Gully emptying including clearing of covers
4.3.4 Clear/empty silt and debris from catch pits
4.3.5 Clear ditches by removing all material that could impair operation
4.8.3.1 Maintain and preserve sight lines and stopping distance, including junctions, access points, curves, bends and central reserve.
4.8.3.3 Maintain and preserve road users visibility of road traffic signs and signals.
4.8.4.1 Ensure illumination / lumination from lighting is not obscured
4.8.4.2 Remove obstructions and / or maintain vegetation to facilitate safe access for inspection and maintenance of feeder pillars and technology equipment
4.8.4.3 Remove obstructions and maintain vegetation to provide safe access to and use of footways, cycle tracks, bridleways, footpaths and paved pedestrian areas | areas
4.8.5.2 Undertake 2m wide swathe cut of all highway verges to ensure strip remains unobstructed by vegetation throughout the year
4.8.5.3 Grass cut the central reserve
4.9.2 Full Sweep
4.9.3 Litter pick to maintain to grade A
4.9.4 Litter pick to maintain to grade A
4.9.5 Litter pick to maintain to grade A
4.2.1 Check all road restraint systems
4.2.2.1 VRS - Tighten or replace Screws & Bolts, Re-tension Tension Corrugated Beam (TCB) safety barriers
SOR TBC - Check and maintain Trend P4 terminals in line with manufacturers recommendations, refer CEMAR GC333.
4.2.4 Inspect and maintain emergency crossing points in line with manufacturers recommendations, refer CEMAR GC334.
4.3.1.1 Gully emptying including clearing of covers
4.3.2.2 Clear slot drains (linear drainage)
4.3.2.3 Sweep / clear concrete 'V' channel
4.3.4 Clear/empty silt and debris from catch pits
4.3.5 Clear ditches by removing all material that could impair operation
4.3.11.2 Weed spray
4.8.3.1 Maintain and preserve sight lines and stopping distance, including junctions, access points, curves, bends and central reserve.
4.8.3.2 Maintain and preserve CCTV camera operational visibility splays.
4.8.3.3 Maintain and preserve road users visibility of road traffic signs and signals.
4.8.4.1 Ensure illumination / lumination from lighting is not obscured
4.8.4.2 Remove obstructions and / or maintain vegetation to facilitate safe access for inspection and maintenance of feeder pillars and technology equipment
4.8.4.3 Remove obstructions and maintain vegetation to provide safe access to and use of footways, cycle tracks, bridleways, footpaths and paved pedestrian areas | areas
4.8.5.2 Undertake 2m wide swathe cut of all highway verges to ensure strip remains unobstructed by vegetation throughout the year
4.8.5.3 Grass cut the central reserve
4.8.7 Maintain affected property to control the spread or increase of identified instances of Injurious Weeds
4.8.8 Maintain affected property to control the spread or increase of identified instances of invasive plant species
4.8.11 Maintain habitat integrity including removal of scrub encroachment and undesirable weed species
4.9.2 Full Sweep
4.9.3 Litter pick to maintain to grade A
4.9.4 Litter pick to maintain to grade A
4.9.5 Litter pick to maintain to grade A
4.2.1 Check all road restraint systems
4.2.2.1 VRS - Tighten or replace Screws & Bolts, Re-tension Tension Corrugated Beam (TCB) safety barriers
4.3.1.1 Gully emptying including clearing of covers
4.3.4 Clear/empty silt and debris from catch pits
4.8.3.1 Maintain and preserve sight lines and stopping distance, including junctions, access points, curves, bends and central reserve.
4.8.3.3 Maintain and preserve road users visibility of road traffic signs and signals.
4.8.4.1 Ensure illumination / lumination from lighting is not obscured
4.8.4.2 Remove obstructions and / or maintain vegetation to facilitate safe access for inspection and maintenance of feeder pillars and technology equipment
4.8.4.3 Remove obstructions and maintain vegetation to provide safe access to and use of footways, cycle tracks, bridleways, footpaths and paved pedestrian areas | areas
4.8.5.1 Undertake amenity cut of amenity grass areas, including gate way features, village verges and special landscape features
4.8.5.2 Undertake 2m wide swathe cut of all highway verges to ensure strip remains unobstructed by vegetation throughout the year
4.8.5.3 Grass cut the central reserve
4.2.1 Check all road restraint systems
4.2.2.1 VRS - Tighten or replace Screws & Bolts, Re-tension Tension Corrugated Beam (TCB) safety barriers
4.3.1.1 Gully emptying including clearing of covers
4.3.4 Clear/empty silt and debris from catch pits
4.8.3.1 Maintain and preserve sight lines and stopping distance, including junctions, access points, curves, bends and central reserve.
4.8.3.3 Maintain and preserve road users visibility of road traffic signs and signals.
4.8.4.1 Ensure illumination / lumination from lighting is not obscured
4.8.4.2 Remove obstructions and / or maintain vegetation to facilitate safe access for inspection and maintenance of feeder pillars and technology equipment
4.8.4.3 Remove obstructions and maintain vegetation to provide safe access to and use of footways, cycle tracks, bridleways, footpaths and paved pedestrian areas | areas
4.8.5.1 Undertake amenity cut of amenity grass areas, including gate way features, village verges and special landscape features
4.8.5.2 Undertake 2m wide swathe cut of all highway verges to ensure strip remains unobstructed by vegetation throughout the year
4.8.5.3 Grass cut the central reserve
4.2.1 Check all road restraint systems
4.2.2.1 VRS - Tighten or replace Screws & Bolts, Re-tension Tension Corrugated Beam (TCB) safety barriers
4.3.1.1 Gully emptying including clearing of covers
4.3.2.1 Low pressure / high volume combined kerb and drainage system jetting and proving
4.3.2.2 Clear slot drains (linear drainage)
4.3.2.3 Sweep / clear concrete 'V' channel
4.3.3.3 Counterfort Drain Clear/re-cut grips and counterfort drains, clear weed growth and debris
4.3.4 Clear/empty silt and debris from catch pits
4.3.11.2 Weed spray
4.8.3.1 Maintain and preserve sight lines and stopping distance, including junctions, access points, curves, bends and central reserve.
4.8.3.3 Maintain and preserve road users visibility of road traffic signs and signals.
4.8.4.1 Ensure illumination / lumination from lighting is not obscured
4.8.4.2 Remove obstructions and / or maintain vegetation to facilitate safe access for inspection and maintenance of feeder pillars and technology equipment
4.8.4.3 Remove obstructions and maintain vegetation to provide safe access to and use of footways, cycle tracks, bridleways, footpaths and paved pedestrian areas | areas
4.8.5.1 Undertake amenity cut of amenity grass areas, including gate way features, village verges and special landscape features
4.8.5.2 Undertake 2m wide swathe cut of all highway verges to ensure strip remains unobstructed by vegetation throughout the year
4.8.5.3 Grass cut the central reserve
4.2.1 Check all road restraint systems
4.2.2.1 VRS - Tighten or replace Screws & Bolts, Re-tension Tension Corrugated Beam (TCB) safety barriers
4.3.1.1 Gully emptying including clearing of covers
4.3.2.1 Low pressure / high volume combined kerb and drainage system jetting and proving
4.3.4 Clear/empty silt and debris from catch pits
4.8.3.1 Maintain and preserve sight lines and stopping distance, including junctions, access points, curves, bends and central reserve.
4.8.3.3 Maintain and preserve road users visibility of road traffic signs and signals.
4.8.4.1 Ensure illumination / lumination from lighting is not obscured
4.8.4.2 Remove obstructions and / or maintain vegetation to facilitate safe access for inspection and maintenance of feeder pillars and technology equipment
4.8.4.3 Remove obstructions and maintain vegetation to provide safe access to and use of footways, cycle tracks, bridleways, footpaths and paved pedestrian areas | areas
4.8.5.1 Undertake amenity cut of amenity grass areas, including gate way features, village verges and special landscape features
4.8.5.2 Undertake 2m wide swathe cut of all highway verges to ensure strip remains unobstructed by vegetation throughout the year
4.8.5.3 Grass cut the central reserve
4.8.11 Maintain habitat integrity including removal of scrub encroachment and undesirable weed species
4.2.1 Check all road restraint systems
4.2.2.1 VRS - Tighten or replace Screws & Bolts, Re-tension Tension Corrugated Beam (TCB) safety barriers
4.3.1.1 Gully emptying including clearing of covers
4.3.4 Clear/empty silt and debris from catch pits
4.8.3.1 Maintain and preserve sight lines and stopping distance, including junctions, access points, curves, bends and central reserve.
4.8.3.2 Maintain and preserve CCTV camera operational visibility splays.
4.8.3.3 Maintain and preserve road users visibility of road traffic signs and signals.
4.8.4.1 Ensure illumination / lumination from lighting is not obscured
4.8.4.2 Remove obstructions and / or maintain vegetation to facilitate safe access for inspection and maintenance of feeder pillars and technology equipment
4.8.4.3 Remove obstructions and maintain vegetation to provide safe access to and use of footways, cycle tracks, bridleways, footpaths and paved pedestrian areas | areas
4.8.5.2 Undertake 2m wide swathe cut of all highway verges to ensure strip remains unobstructed by vegetation throughout the year
4.8.5.3 Grass cut the central reserve
4.9.2 Full Sweep
4.9.3 Litter pick to maintain to grade A
4.9.4 Litter pick to maintain to grade A
4.9.5 Litter pick to maintain to grade A
4.2.1 Check all road restraint systems
4.2.2.1 VRS - Tighten or replace Screws & Bolts, Re-tension Tension Corrugated Beam (TCB) safety barriers
4.3.1.1 Gully emptying including clearing of covers
4.3.2.3 Sweep / clear concrete 'V' channel
4.3.4 Clear/empty silt and debris from catch pits
4.3.11.2 Weed spray
4.8.3.1 Maintain and preserve sight lines and stopping distance, including junctions, access points, curves, bends and central reserve.
4.8.3.3 Maintain and preserve road users visibility of road traffic signs and signals.
4.8.4.1 Ensure illumination / lumination from lighting is not obscured
4.8.4.2 Remove obstructions and / or maintain vegetation to facilitate safe access for inspection and maintenance of feeder pillars and technology equipment
4.8.4.3 Remove obstructions and maintain vegetation to provide safe access to and use of footways, cycle tracks, bridleways, footpaths and paved pedestrian areas | areas
4.8.5.1 Undertake amenity cut of amenity grass areas, including gate way features, village verges and special landscape features
4.8.5.2 Undertake 2m wide swathe cut of all highway verges to ensure strip remains unobstructed by vegetation throughout the year
4.8.14 Maintain design requirements / amenity function
4.2.1 Check all road restraint systems
4.2.2.1 VRS - Tighten or replace Screws & Bolts, Re-tension Tension Corrugated Beam (TCB) safety barriers
4.3.1.1 Gully emptying including clearing of covers
4.3.2.2 Clear slot drains (linear drainage)
4.3.4 Clear/empty silt and debris from catch pits
4.8.3.1 Maintain and preserve sight lines and stopping distance, including junctions, access points, curves, bends and central reserve.
4.8.3.3 Maintain and preserve road users visibility of road traffic signs and signals.
4.8.4.1 Ensure illumination / lumination from lighting is not obscured
4.8.4.2 Remove obstructions and / or maintain vegetation to facilitate safe access for inspection and maintenance of feeder pillars and technology equipment
4.8.4.3 Remove obstructions and maintain vegetation to provide safe access to and use of footways, cycle tracks, bridleways, footpaths and paved pedestrian areas | areas
4.8.5.1 Undertake amenity cut of amenity grass areas, including gate way features, village verges and special landscape features
4.8.5.2 Undertake 2m wide swathe cut of all highway verges to ensure strip remains unobstructed by vegetation throughout the year
4.2.1 Check all road restraint systems
4.2.2.1 VRS - Tighten or replace Screws & Bolts, Re-tension Tension Corrugated Beam (TCB) safety barriers
4.3.1.1 Gully emptying including clearing of covers
4.3.2.2 Clear slot drains (linear drainage)
4.3.4 Clear/empty silt and debris from catch pits
4.8.3.1 Maintain and preserve sight lines and stopping distance, including junctions, access points, curves, bends and central reserve.
4.8.3.3 Maintain and preserve road users visibility of road traffic signs and signals.
4.8.4.1 Ensure illumination / lumination from lighting is not obscured
4.8.4.2 Remove obstructions and / or maintain vegetation to facilitate safe access for inspection and maintenance of feeder pillars and technology equipment
4.8.4.3 Remove obstructions and maintain vegetation to provide safe access to and use of footways, cycle tracks, bridleways, footpaths and paved pedestrian areas | areas
4.8.5.1 Undertake amenity cut of amenity grass areas, including gate way features, village verges and special landscape features
4.8.5.2 Undertake 2m wide swathe cut of all highway verges to ensure strip remains unobstructed by vegetation throughout the year
4.2.1 Check all road restraint systems
4.3.1.1 Gully emptying including clearing of covers
4.3.2.3 Sweep / clear concrete 'V' channel
4.3.11.2 Weed spray
4.8.3.1 Maintain and preserve sight lines and stopping distance, including junctions, access points, curves, bends and central reserve.
4.8.3.3 Maintain and preserve road users visibility of road traffic signs and signals.
4.8.4.1 Ensure illumination / lumination from lighting is not obscured
4.8.4.2 Remove obstructions and / or maintain vegetation to facilitate safe access for inspection and maintenance of feeder pillars and technology equipment
4.8.4.3 Remove obstructions and maintain vegetation to provide safe access to and use of footways, cycle tracks, bridleways, footpaths and paved pedestrian areas | areas
4.8.5.1 Undertake amenity cut of amenity grass areas, including gate way features, village verges and special landscape features
4.8.5.2 Undertake 2m wide swathe cut of all highway verges to ensure strip remains unobstructed by vegetation throughout the year
4.2.1 Check all road restraint systems
4.3.1.1 Gully emptying including clearing of covers
4.3.2.1 Low pressure / high volume combined kerb and drainage system jetting and proving
4.3.2.3 Sweep / clear concrete 'V' channel
4.3.4 Clear/empty silt and debris from catch pits
4.3.11.2 Weed spray
4.8.3.1 Maintain and preserve sight lines and stopping distance, including junctions, access points, curves, bends and central reserve.
4.8.3.3 Maintain and preserve road users visibility of road traffic signs and signals.
4.8.4.1 Ensure illumination / lumination from lighting is not obscured
4.8.4.2 Remove obstructions and / or maintain vegetation to facilitate safe access for inspection and maintenance of feeder pillars and technology equipment
4.8.4.3 Remove obstructions and maintain vegetation to provide safe access to and use of footways, cycle tracks, bridleways, footpaths and paved pedestrian areas | areas
4.8.5.1 Undertake amenity cut of amenity grass areas, including gate way features, village verges and special landscape features
4.8.5.2 Undertake 2m wide swathe cut of all highway verges to ensure strip remains unobstructed by vegetation throughout the year
4.2.1 Check all road restraint systems
4.3.1.1 Gully emptying including clearing of covers
4.3.2.1 Low pressure / high volume combined kerb and drainage system jetting and proving
4.3.2.2 Clear slot drains (linear drainage)
4.3.3.1 Grip Inlet and Non piped grip Clear/re-cut grips and counterfort drains, clear weed growth and debris
4.3.4 Clear/empty silt and debris from catch pits
4.8.3.1 Maintain and preserve sight lines and stopping distance, including junctions, access points, curves, bends and central reserve.
4.8.3.3 Maintain and preserve road users visibility of road traffic signs and signals.
4.8.4.1 Ensure illumination / lumination from lighting is not obscured
4.8.4.2 Remove obstructions and / or maintain vegetation to facilitate safe access for inspection and maintenance of feeder pillars and technology equipment
4.8.4.3 Remove obstructions and maintain vegetation to provide safe access to and use of footways, cycle tracks, bridleways, footpaths and paved pedestrian areas | areas
4.8.5.1 Undertake amenity cut of amenity grass areas, including gate way features, village verges and special landscape features
4.8.5.2 Undertake 2m wide swathe cut of all highway verges to ensure strip remains unobstructed by vegetation throughout the year
4.8.5.3 Grass cut the central reserve
4.3.1.1 Gully emptying including clearing of covers
4.3.2.1 Low pressure / high volume combined kerb and drainage system jetting and proving
4.3.2.2 Clear slot drains (linear drainage)
4.3.4 Clear/empty silt and debris from catch pits
4.8.3.1 Maintain and preserve sight lines and stopping distance, including junctions, access points, curves, bends and central reserve.
4.8.3.3 Maintain and preserve road users visibility of road traffic signs and signals.
4.8.4.1 Ensure illumination / lumination from lighting is not obscured
4.8.4.2 Remove obstructions and / or maintain vegetation to facilitate safe access for inspection and maintenance of feeder pillars and technology equipment
4.8.4.3 Remove obstructions and maintain vegetation to provide safe access to and use of footways, cycle tracks, bridleways, footpaths and paved pedestrian areas | areas
4.8.5.1 Undertake amenity cut of amenity grass areas, including gate way features, village verges and special landscape features
4.8.5.2 Undertake 2m wide swathe cut of all highway verges to ensure strip remains unobstructed by vegetation throughout the year
4.3.1.1 Gully emptying including clearing of covers
4.3.2.1 Low pressure / high volume combined kerb and drainage system jetting and proving
4.3.2.2 Clear slot drains (linear drainage)
4.3.2.3 Sweep / clear concrete 'V' channel
4.3.4 Clear/empty silt and debris from catch pits
4.3.11.2 Weed spray
4.8.3.1 Maintain and preserve sight lines and stopping distance, including junctions, access points, curves, bends and central reserve.
4.8.3.3 Maintain and preserve road users visibility of road traffic signs and signals.
4.8.4.1 Ensure illumination / lumination from lighting is not obscured
4.8.4.2 Remove obstructions and / or maintain vegetation to facilitate safe access for inspection and maintenance of feeder pillars and technology equipment
4.8.4.3 Remove obstructions and maintain vegetation to provide safe access to and use of footways, cycle tracks, bridleways, footpaths and paved pedestrian areas | areas
4.8.5.1 Undertake amenity cut of amenity grass areas, including gate way features, village verges and special landscape features
4.8.5.2 Undertake 2m wide swathe cut of all highway verges to ensure strip remains unobstructed by vegetation throughout the year
4.8.8 Maintain affected property to control the spread or increase of identified instances of invasive plant species
4.8.14 Maintain design requirements / amenity function
4.3.1.1 Gully emptying including clearing of covers
4.3.2.1 Low pressure / high volume combined kerb and drainage system jetting and proving
4.3.2.2 Clear slot drains (linear drainage)
4.3.4 Clear/empty silt and debris from catch pits
4.8.3.1 Maintain and preserve sight lines and stopping distance, including junctions, access points, curves, bends and central reserve.
4.8.3.3 Maintain and preserve road users visibility of road traffic signs and signals.
4.8.4.1 Ensure illumination / lumination from lighting is not obscured
4.8.4.2 Remove obstructions and / or maintain vegetation to facilitate safe access for inspection and maintenance of feeder pillars and technology equipment
4.8.4.3 Remove obstructions and maintain vegetation to provide safe access to and use of footways, cycle tracks, bridleways, footpaths and paved pedestrian areas | areas
4.8.5.1 Undertake amenity cut of amenity grass areas, including gate way features, village verges and special landscape features
4.8.5.2 Undertake 2m wide swathe cut of all highway verges to ensure strip remains unobstructed by vegetation throughout the year
4.8.14 Maintain design requirements / amenity function
4.2.2.1 VRS - Tighten or replace Screws & Bolts, Re-tension Tension Corrugated Beam (TCB) safety barriers
4.3.1.1 Gully emptying including clearing of covers
4.3.2.1 Low pressure / high volume combined kerb and drainage system jetting and proving
4.3.2.2 Clear slot drains (linear drainage)
4.3.4 Clear/empty silt and debris from catch pits
4.8.3.1 Maintain and preserve sight lines and stopping distance, including junctions, access points, curves, bends and central reserve.
4.8.3.3 Maintain and preserve road users visibility of road traffic signs and signals.
4.8.4.1 Ensure illumination / lumination from lighting is not obscured
4.8.4.2 Remove obstructions and / or maintain vegetation to facilitate safe access for inspection and maintenance of feeder pillars and technology equipment
4.8.4.3 Remove obstructions and maintain vegetation to provide safe access to and use of footways, cycle tracks, bridleways, footpaths and paved pedestrian areas | areas
4.8.5.1 Undertake amenity cut of amenity grass areas, including gate way features, village verges and special landscape features
4.8.5.2 Undertake 2m wide swathe cut of all highway verges to ensure strip remains unobstructed by vegetation throughout the year
4.8.8 Maintain affected property to control the spread or increase of identified instances of invasive plant species
4.2.1 Check all road restraint systems
4.2.2.1 VRS - Tighten or replace Screws & Bolts, Re-tension Tension Corrugated Beam (TCB) safety barriers
4.2.4 Inspect and maintain emergency crossing points in line with manufacturers recommendations, refer CEMAR GC334.
4.3.1.1 Gully emptying including clearing of covers
4.3.2.2 Clear slot drains (linear drainage)
4.3.4 Clear/empty silt and debris from catch pits
4.8.3.1 Maintain and preserve sight lines and stopping distance, including junctions, access points, curves, bends and central reserve.
4.8.3.2 Maintain and preserve CCTV camera operational visibility splays.
4.8.3.3 Maintain and preserve road users visibility of road traffic signs and signals.
4.8.4.1 Ensure illumination / lumination from lighting is not obscured
4.8.4.2 Remove obstructions and / or maintain vegetation to facilitate safe access for inspection and maintenance of feeder pillars and technology equipment
4.8.4.3 Remove obstructions and maintain vegetation to provide safe access to and use of footways, cycle tracks, bridleways, footpaths and paved pedestrian areas | areas
4.8.5.2 Undertake 2m wide swathe cut of all highway verges to ensure strip remains unobstructed by vegetation throughout the year
4.8.5.3 Grass cut the central reserve
4.9.2 Full Sweep
4.9.3 Litter pick to maintain to grade A
4.9.4 Litter pick to maintain to grade A
4.9.5 Litter pick to maintain to grade A
4.2.1 Check all road restraint systems
4.2.2.1 VRS - Tighten or replace Screws & Bolts, Re-tension Tension Corrugated Beam (TCB) safety barriers
4.3.1.1 Gully emptying including clearing of covers
4.3.2.1 Low pressure / high volume combined kerb and drainage system jetting and proving
4.3.2.3 Sweep / clear concrete 'V' channel
4.3.4 Clear/empty silt and debris from catch pits
4.3.11.2 Weed spray
4.8.3.1 Maintain and preserve sight lines and stopping distance, including junctions, access points, curves, bends and central reserve.
4.8.3.2 Maintain and preserve CCTV camera operational visibility splays.
4.8.3.3 Maintain and preserve road users visibility of road traffic signs and signals.
4.8.4.1 Ensure illumination / lumination from lighting is not obscured
4.8.4.2 Remove obstructions and / or maintain vegetation to facilitate safe access for inspection and maintenance of feeder pillars and technology equipment
4.8.4.3 Remove obstructions and maintain vegetation to provide safe access to and use of footways, cycle tracks, bridleways, footpaths and paved pedestrian areas | areas
4.8.5.2 Undertake 2m wide swathe cut of all highway verges to ensure strip remains unobstructed by vegetation throughout the year
4.8.5.3 Grass cut the central reserve
4.8.8 Maintain affected property to control the spread or increase of identified instances of invasive plant species
4.9.2 Full Sweep
4.9.3 Litter pick to maintain to grade A
4.9.4 Litter pick to maintain to grade A
4.9.5 Litter pick to maintain to grade A
4.2.1 Check all road restraint systems
4.2.2.1 VRS - Tighten or replace Screws & Bolts, Re-tension Tension Corrugated Beam (TCB) safety barriers
4.3.1.1 Gully emptying including clearing of covers
4.3.2.2 Clear slot drains (linear drainage)
4.3.4 Clear/empty silt and debris from catch pits
4.8.3.1 Maintain and preserve sight lines and stopping distance, including junctions, access points, curves, bends and central reserve.
4.8.3.3 Maintain and preserve road users visibility of road traffic signs and signals.
4.8.4.1 Ensure illumination / lumination from lighting is not obscured
4.8.4.2 Remove obstructions and / or maintain vegetation to facilitate safe access for inspection and maintenance of feeder pillars and technology equipment
4.8.4.3 Remove obstructions and maintain vegetation to provide safe access to and use of footways, cycle tracks, bridleways, footpaths and paved pedestrian areas | areas
4.8.5.2 Undertake 2m wide swathe cut of all highway verges to ensure strip remains unobstructed by vegetation throughout the year
4.8.5.3 Grass cut the central reserve
4.9.2 Full Sweep
4.9.3 Litter pick to maintain to grade A
4.9.4 Litter pick to maintain to grade A
4.9.5 Litter pick to maintain to grade A
4.2.1 Check all road restraint systems
4.2.2.1 VRS - Tighten or replace Screws & Bolts, Re-tension Tension Corrugated Beam (TCB) safety barriers
4.3.1.1 Gully emptying including clearing of covers
4.3.2.1 Low pressure / high volume combined kerb and drainage system jetting and proving
4.3.2.2 Clear slot drains (linear drainage)
4.3.2.3 Sweep / clear concrete 'V' channel
4.3.4 Clear/empty silt and debris from catch pits
4.3.11.2 Weed spray
4.8.3.1 Maintain and preserve sight lines and stopping distance, including junctions, access points, curves, bends and central reserve.
4.8.3.2 Maintain and preserve CCTV camera operational visibility splays.
4.8.3.3 Maintain and preserve road users visibility of road traffic signs and signals.
4.8.4.1 Ensure illumination / lumination from lighting is not obscured
4.8.4.2 Remove obstructions and / or maintain vegetation to facilitate safe access for inspection and maintenance of feeder pillars and technology equipment
4.8.4.3 Remove obstructions and maintain vegetation to provide safe access to and use of footways, cycle tracks, bridleways, footpaths and paved pedestrian areas | areas
4.8.5.2 Undertake 2m wide swathe cut of all highway verges to ensure strip remains unobstructed by vegetation throughout the year
4.8.5.3 Grass cut the central reserve
4.8.8 Maintain affected property to control the spread or increase of identified instances of invasive plant species
4.9.2 Full Sweep
4.9.5 Litter pick to maintain to grade A - ILM
4.9.5 Litter pick to maintain to grade A
4.2.1 Check all road restraint systems
4.2.2.1 VRS - Tighten or replace Screws & Bolts, Re-tension Tension Corrugated Beam (TCB) safety barriers
4.3.1.1 Gully emptying including clearing of covers
4.3.2.1 Low pressure / high volume combined kerb and drainage system jetting and proving
4.3.2.3 Sweep / clear concrete 'V' channel
4.3.4 Clear/empty silt and debris from catch pits
4.3.11.2 Weed spray
4.8.3.1 Maintain and preserve sight lines and stopping distance, including junctions, access points, curves, bends and central reserve.
4.8.3.2 Maintain and preserve CCTV camera operational visibility splays.
4.8.3.3 Maintain and preserve road users visibility of road traffic signs and signals.
4.8.4.1 Ensure illumination / lumination from lighting is not obscured
4.8.4.2 Remove obstructions and / or maintain vegetation to facilitate safe access for inspection and maintenance of feeder pillars and technology equipment
4.8.4.3 Remove obstructions and maintain vegetation to provide safe access to and use of footways, cycle tracks, bridleways, footpaths and paved pedestrian areas | areas
4.8.5.2 Undertake 2m wide swathe cut of all highway verges to ensure strip remains unobstructed by vegetation throughout the year
4.9.2 Full Sweep
4.9.3 Litter pick to maintain to grade A
4.9.4 Litter pick to maintain to grade A
4.9.5 Litter pick to maintain to grade A - ILM
4.9.5 Litter pick to maintain to grade A
4.2.1 Check all road restraint systems
4.2.2.1 VRS - Tighten or replace Screws & Bolts, Re-tension Tension Corrugated Beam (TCB) safety barriers
4.3.1.1 Gully emptying including clearing of covers
4.3.2.2 Clear slot drains (linear drainage)
4.3.2.3 Sweep / clear concrete 'V' channel
4.3.11.2 Weed spray
4.8.3.1 Maintain and preserve sight lines and stopping distance, including junctions, access points, curves, bends and central reserve.
4.8.3.3 Maintain and preserve road users visibility of road traffic signs and signals.
4.8.4.1 Ensure illumination / lumination from lighting is not obscured
4.8.4.2 Remove obstructions and / or maintain vegetation to facilitate safe access for inspection and maintenance of feeder pillars and technology equipment
4.8.4.3 Remove obstructions and maintain vegetation to provide safe access to and use of footways, cycle tracks, bridleways, footpaths and paved pedestrian areas | areas
4.8.5.2 Undertake 2m wide swathe cut of all highway verges to ensure strip remains unobstructed by vegetation throughout the year
4.9.2 Full Sweep
4.9.3 Litter pick to maintain to grade A
4.9.4 Litter pick to maintain to grade A
4.9.5 Litter pick to maintain to grade A - ILM
4.9.5 Litter pick to maintain to grade A
4.2.1 Check all road restraint systems
4.2.2.1 VRS - Tighten or replace Screws & Bolts, Re-tension Tension Corrugated Beam (TCB) safety barriers
4.3.1.1 Gully emptying including clearing of covers
4.3.4 Clear/empty silt and debris from catch pits
4.3.13 Clear all material that could impair operation and ensure fit for operation
4.8.3.1 Maintain and preserve sight lines and stopping distance, including junctions, access points, curves, bends and central reserve.
4.8.3.2 Maintain and preserve CCTV camera operational visibility splays.
4.8.3.3 Maintain and preserve road users visibility of road traffic signs and signals.
4.8.4.1 Ensure illumination / lumination from lighting is not obscured
4.8.4.2 Remove obstructions and / or maintain vegetation to facilitate safe access for inspection and maintenance of feeder pillars and technology equipment
4.8.4.3 Remove obstructions and maintain vegetation to provide safe access to and use of footways, cycle tracks, bridleways, footpaths and paved pedestrian areas | areas
4.8.5.2 Undertake 2m wide swathe cut of all highway verges to ensure strip remains unobstructed by vegetation throughout the year
4.9.2 Full Sweep
4.9.3 Litter pick to maintain to grade A
4.9.4 Litter pick to maintain to grade A
4.9.5 Litter pick to maintain to grade A - ILM
4.9.5 Litter pick to maintain to grade A
4.2.1 Check all road restraint systems
4.3.1.1 Gully emptying including clearing of covers
4.3.4 Clear/empty silt and debris from catch pits
4.8.3.1 Maintain and preserve sight lines and stopping distance, including junctions, access points, curves, bends and central reserve.
4.8.3.2 Maintain and preserve CCTV camera operational visibility splays.
4.8.3.3 Maintain and preserve road users visibility of road traffic signs and signals.
4.8.4.1 Ensure illumination / lumination from lighting is not obscured
4.8.4.2 Remove obstructions and / or maintain vegetation to facilitate safe access for inspection and maintenance of feeder pillars and technology equipment
4.8.4.3 Remove obstructions and maintain vegetation to provide safe access to and use of footways, cycle tracks, bridleways, footpaths and paved pedestrian areas | areas
4.8.5.2 Undertake 2m wide swathe cut of all highway verges to ensure strip remains unobstructed by vegetation throughout the year
4.9.2 Full Sweep
4.9.3 Litter pick to maintain to grade A
4.9.4 Litter pick to maintain to grade A
4.9.5 Litter pick to maintain to grade A - ILM
4.9.5 Litter pick to maintain to grade A
4.2.1 Check all road restraint systems
4.3.1.1 Gully emptying including clearing of covers
4.3.4 Clear/empty silt and debris from catch pits
4.8.3.1 Maintain and preserve sight lines and stopping distance, including junctions, access points, curves, bends and central reserve.
4.8.3.2 Maintain and preserve CCTV camera operational visibility splays.
4.8.3.3 Maintain and preserve road users visibility of road traffic signs and signals.
4.8.4.1 Ensure illumination / lumination from lighting is not obscured
4.8.4.2 Remove obstructions and / or maintain vegetation to facilitate safe access for inspection and maintenance of feeder pillars and technology equipment
4.8.4.3 Remove obstructions and maintain vegetation to provide safe access to and use of footways, cycle tracks, bridleways, footpaths and paved pedestrian areas | areas
4.8.5.2 Undertake 2m wide swathe cut of all highway verges to ensure strip remains unobstructed by vegetation throughout the year
4.8.8 Maintain affected property to control the spread or increase of identified instances of invasive plant species
4.9.2 Full Sweep
4.9.3 Litter pick to maintain to grade A
4.9.4 Litter pick to maintain to grade A
4.9.5 Litter pick to maintain to grade A - ILM
4.9.5 Litter pick to maintain to grade A
4.2.1 Check all road restraint systems
4.3.1.1 Gully emptying including clearing of covers
4.8.3.1 Maintain and preserve sight lines and stopping distance, including junctions, access points, curves, bends and central reserve.
4.8.3.2 Maintain and preserve CCTV camera operational visibility splays.
4.8.3.3 Maintain and preserve road users visibility of road traffic signs and signals.
4.8.4.1 Ensure illumination / lumination from lighting is not obscured
4.8.4.2 Remove obstructions and / or maintain vegetation to facilitate safe access for inspection and maintenance of feeder pillars and technology equipment
4.8.4.3 Remove obstructions and maintain vegetation to provide safe access to and use of footways, cycle tracks, bridleways, footpaths and paved pedestrian areas | areas
4.8.5.2 Undertake 2m wide swathe cut of all highway verges to ensure strip remains unobstructed by vegetation throughout the year
4.8.8 Maintain affected property to control the spread or increase of identified instances of invasive plant species
4.9.2 Full Sweep
4.9.3 Litter pick to maintain to grade A
4.9.4 Litter pick to maintain to grade A
4.9.5 Litter pick to maintain to grade A - ILM
4.9.5 Litter pick to maintain to grade A
4.2.1 Check all road restraint systems
4.2.2.1 VRS - Tighten or replace Screws & Bolts, Re-tension Tension Corrugated Beam (TCB) safety barriers
4.3.1.1 Gully emptying including clearing of covers
4.8.3.1 Maintain and preserve sight lines and stopping distance, including junctions, access points, curves, bends and central reserve.
4.8.3.2 Maintain and preserve CCTV camera operational visibility splays.
4.8.3.3 Maintain and preserve road users visibility of road traffic signs and signals.
4.8.4.1 Ensure illumination / lumination from lighting is not obscured
4.8.4.2 Remove obstructions and / or maintain vegetation to facilitate safe access for inspection and maintenance of feeder pillars and technology equipment
4.8.5.2 Undertake 2m wide swathe cut of all highway verges to ensure strip remains unobstructed by vegetation throughout the year
4.8.5.3 Grass cut the central reserve
4.8.8 Maintain affected property to control the spread or increase of identified instances of invasive plant species
4.9.2 Full Sweep
4.9.3 Litter pick to maintain to grade A
4.9.4 Litter pick to maintain to grade A
4.9.5 Litter pick to maintain to grade A - ILM
4.9.5 Litter pick to maintain to grade A
4.2.1 Check all road restraint systems
4.2.2.1 VRS - Tighten or replace Screws & Bolts, Re-tension Tension Corrugated Beam (TCB) safety barriers
4.2.4 Inspect and maintain emergency crossing points in line with manufacturers recommendations, refer CEMAR GC334.
4.3.1.1 Gully emptying including clearing of covers
4.3.2.1 Low pressure / high volume combined kerb and drainage system jetting and proving
4.3.2.2 Clear slot drains (linear drainage)
4.3.2.3 Sweep / clear concrete 'V' channel
4.3.4 Clear/empty silt and debris from catch pits
4.3.11.2 Weed spray
4.8.3.1 Maintain and preserve sight lines and stopping distance, including junctions, access points, curves, bends and central reserve.
4.8.3.2 Maintain and preserve CCTV camera operational visibility splays.
4.8.3.3 Maintain and preserve road users visibility of road traffic signs and signals.
4.8.4.1 Ensure illumination / lumination from lighting is not obscured
4.8.4.2 Remove obstructions and / or maintain vegetation to facilitate safe access for inspection and maintenance of feeder pillars and technology equipment
4.8.4.3 Remove obstructions and maintain vegetation to provide safe access to and use of footways, cycle tracks, bridleways, footpaths and paved pedestrian areas | areas
4.8.5.2 Undertake 2m wide swathe cut of all highway verges to ensure strip remains unobstructed by vegetation throughout the year
4.8.5.3 Grass cut the central reserve
4.8.8 Maintain affected property to control the spread or increase of identified instances of invasive plant species
4.8.11 Maintain habitat integrity including removal of scrub encroachment and undesirable weed species
4.9.2 Full Sweep
4.9.3 Litter pick to maintain to grade A
4.9.4 Litter pick to maintain to grade A
4.9.5 Litter pick to maintain to grade A
4.2.1 Check all road restraint systems
4.2.2.1 VRS - Tighten or replace Screws & Bolts, Re-tension Tension Corrugated Beam (TCB) safety barriers
4.3.1.1 Gully emptying including clearing of covers
4.3.4 Clear/empty silt and debris from catch pits
4.8.3.1 Maintain and preserve sight lines and stopping distance, including junctions, access points, curves, bends and central reserve.
4.8.3.2 Maintain and preserve CCTV camera operational visibility splays.
4.8.3.3 Maintain and preserve road users visibility of road traffic signs and signals.
4.8.4.1 Ensure illumination / lumination from lighting is not obscured
4.8.4.2 Remove obstructions and / or maintain vegetation to facilitate safe access for inspection and maintenance of feeder pillars and technology equipment
4.8.4.3 Remove obstructions and maintain vegetation to provide safe access to and use of footways, cycle tracks, bridleways, footpaths and paved pedestrian areas | areas
4.8.5.2 Undertake 2m wide swathe cut of all highway verges to ensure strip remains unobstructed by vegetation throughout the year
4.8.5.3 Grass cut the central reserve
4.9.2 Full Sweep
4.9.3 Litter pick to maintain to grade A
4.9.4 Litter pick to maintain to grade A
4.9.5 Litter pick to maintain to grade A - ILM
4.9.5 Litter pick to maintain to grade A
4.2.1 Check all road restraint systems
4.2.2.1 VRS - Tighten or replace Screws & Bolts, Re-tension Tension Corrugated Beam (TCB) safety barriers
4.3.1.1 Gully emptying including clearing of covers
4.3.2.1 Low pressure / high volume combined kerb and drainage system jetting and proving
4.3.4 Clear/empty silt and debris from catch pits
4.8.2 Thin / coppice
4.8.3.1 Maintain and preserve sight lines and stopping distance, including junctions, access points, curves, bends and central reserve.
4.8.3.2 Maintain and preserve CCTV camera operational visibility splays.
4.8.3.3 Maintain and preserve road users visibility of road traffic signs and signals.
4.8.4.1 Ensure illumination / lumination from lighting is not obscured
4.8.4.2 Remove obstructions and / or maintain vegetation to facilitate safe access for inspection and maintenance of feeder pillars and technology equipment
4.8.4.3 Remove obstructions and maintain vegetation to provide safe access to and use of footways, cycle tracks, bridleways, footpaths and paved pedestrian areas | areas
4.8.5.2 Undertake 2m wide swathe cut of all highway verges to ensure strip remains unobstructed by vegetation throughout the year
4.8.5.3 Grass cut the central reserve
4.8.11 Maintain habitat integrity including removal of scrub encroachment and undesirable weed species
4.2.1 Check all road restraint systems
4.2.2.1 VRS - Tighten or replace Screws & Bolts, Re-tension Tension Corrugated Beam (TCB) safety barriers
4.3.1.1 Gully emptying including clearing of covers
4.3.4 Clear/empty silt and debris from catch pits
4.8.2 Thin / coppice
4.8.3.1 Maintain and preserve sight lines and stopping distance, including junctions, access points, curves, bends and central reserve.
4.8.3.3 Maintain and preserve road users visibility of road traffic signs and signals.
4.8.4.2 Remove obstructions and / or maintain vegetation to facilitate safe access for inspection and maintenance of feeder pillars and technology equipment
4.8.4.3 Remove obstructions and maintain vegetation to provide safe access to and use of footways, cycle tracks, bridleways, footpaths and paved pedestrian areas | areas
4.8.5.2 Undertake 2m wide swathe cut of all highway verges to ensure strip remains unobstructed by vegetation throughout the year
4.8.5.3 Grass cut the central reserve
4.8.11 Maintain habitat integrity including removal of scrub encroachment and undesirable weed species
4.2.1 Check all road restraint systems
4.2.2.1 VRS - Tighten or replace Screws & Bolts, Re-tension Tension Corrugated Beam (TCB) safety barriers
4.3.1.1 Gully emptying including clearing of covers
4.3.4 Clear/empty silt and debris from catch pits
4.8.2 Thin / coppice
4.8.3.1 Maintain and preserve sight lines and stopping distance, including junctions, access points, curves, bends and central reserve.
4.8.3.3 Maintain and preserve road users visibility of road traffic signs and signals.
4.8.4.1 Ensure illumination / lumination from lighting is not obscured
4.8.4.2 Remove obstructions and / or maintain vegetation to facilitate safe access for inspection and maintenance of feeder pillars and technology equipment
4.8.4.3 Remove obstructions and maintain vegetation to provide safe access to and use of footways, cycle tracks, bridleways, footpaths and paved pedestrian areas | areas
4.8.5.1 Undertake amenity cut of amenity grass areas, including gate way features, village verges and special landscape features
4.8.5.2 Undertake 2m wide swathe cut of all highway verges to ensure strip remains unobstructed by vegetation throughout the year
4.8.5.3 Grass cut the central reserve
4.8.8 Maintain affected property to control the spread or increase of identified instances of invasive plant species
4.2.1 Check all road restraint systems
4.2.2.1 VRS - Tighten or replace Screws & Bolts, Re-tension Tension Corrugated Beam (TCB) safety barriers
4.3.1.1 Gully emptying including clearing of covers
4.3.4 Clear/empty silt and debris from catch pits
4.3.5 Clear ditches by removing all material that could impair operation
4.8.2 Thin / coppice
4.8.3.1 Maintain and preserve sight lines and stopping distance, including junctions, access points, curves, bends and central reserve.
4.8.3.3 Maintain and preserve road users visibility of road traffic signs and signals.
4.8.4.2 Remove obstructions and / or maintain vegetation to facilitate safe access for inspection and maintenance of feeder pillars and technology equipment
4.8.4.3 Remove obstructions and maintain vegetation to provide safe access to and use of footways, cycle tracks, bridleways, footpaths and paved pedestrian areas | areas
4.8.5.1 Undertake amenity cut of amenity grass areas, including gate way features, village verges and special landscape features
4.8.5.2 Undertake 2m wide swathe cut of all highway verges to ensure strip remains unobstructed by vegetation throughout the year
4.8.5.3 Grass cut the central reserve
4.2.1 Check all road restraint systems
4.2.2.1 VRS - Tighten or replace Screws & Bolts, Re-tension Tension Corrugated Beam (TCB) safety barriers
4.3.1.1 Gully emptying including clearing of covers
4.8.2 Thin / coppice
4.8.3.1 Maintain and preserve sight lines and stopping distance, including junctions, access points, curves, bends and central reserve.
4.8.3.3 Maintain and preserve road users visibility of road traffic signs and signals.
4.8.4.1 Ensure illumination / lumination from lighting is not obscured
4.8.4.2 Remove obstructions and / or maintain vegetation to facilitate safe access for inspection and maintenance of feeder pillars and technology equipment
4.8.4.3 Remove obstructions and maintain vegetation to provide safe access to and use of footways, cycle tracks, bridleways, footpaths and paved pedestrian areas | areas
4.8.5.2 Undertake 2m wide swathe cut of all highway verges to ensure strip remains unobstructed by vegetation throughout the year
4.8.5.3 Grass cut the central reserve
4.8.8 Maintain affected property to control the spread or increase of identified instances of invasive plant species
4.8.11 Maintain habitat integrity including removal of scrub encroachment and undesirable weed species
4.2.1 Check all road restraint systems
4.2.2.1 VRS - Tighten or replace Screws & Bolts, Re-tension Tension Corrugated Beam (TCB) safety barriers
4.3.1.1 Gully emptying including clearing of covers
4.3.4 Clear/empty silt and debris from catch pits
4.3.5 Clear ditches by removing all material that could impair operation
4.8.2 Thin / coppice
4.8.3.1 Maintain and preserve sight lines and stopping distance, including junctions, access points, curves, bends and central reserve.
4.8.3.3 Maintain and preserve road users visibility of road traffic signs and signals.
4.8.4.1 Ensure illumination / lumination from lighting is not obscured
4.8.4.2 Remove obstructions and / or maintain vegetation to facilitate safe access for inspection and maintenance of feeder pillars and technology equipment
4.8.4.3 Remove obstructions and maintain vegetation to provide safe access to and use of footways, cycle tracks, bridleways, footpaths and paved pedestrian areas | areas
4.8.5.2 Undertake 2m wide swathe cut of all highway verges to ensure strip remains unobstructed by vegetation throughout the year
4.8.5.3 Grass cut the central reserve
4.8.8 Maintain affected property to control the spread or increase of identified instances of invasive plant species
4.8.11 Maintain habitat integrity including removal of scrub encroachment and undesirable weed species
4.2.1 Check all road restraint systems
4.2.2.1 VRS - Tighten or replace Screws & Bolts, Re-tension Tension Corrugated Beam (TCB) safety barriers
4.3.1.1 Gully emptying including clearing of covers
4.3.4 Clear/empty silt and debris from catch pits
4.3.5 Clear ditches by removing all material that could impair operation
4.8.2 Thin / coppice
4.8.3.1 Maintain and preserve sight lines and stopping distance, including junctions, access points, curves, bends and central reserve.
4.8.3.3 Maintain and preserve road users visibility of road traffic signs and signals.
4.8.4.1 Ensure illumination / lumination from lighting is not obscured
4.8.4.2 Remove obstructions and / or maintain vegetation to facilitate safe access for inspection and maintenance of feeder pillars and technology equipment
4.8.4.3 Remove obstructions and maintain vegetation to provide safe access to and use of footways, cycle tracks, bridleways, footpaths and paved pedestrian areas | areas
4.8.5.2 Undertake 2m wide swathe cut of all highway verges to ensure strip remains unobstructed by vegetation throughout the year
4.8.5.3 Grass cut the central reserve
4.8.11 Maintain habitat integrity including removal of scrub encroachment and undesirable weed species
4.2.1 Check all road restraint systems
4.2.2.1 VRS - Tighten or replace Screws & Bolts, Re-tension Tension Corrugated Beam (TCB) safety barriers
4.3.1.1 Gully emptying including clearing of covers
4.3.4 Clear/empty silt and debris from catch pits
4.3.5 Clear ditches by removing all material that could impair operation
4.8.2 Thin / coppice
4.8.3.1 Maintain and preserve sight lines and stopping distance, including junctions, access points, curves, bends and central reserve.
4.8.3.3 Maintain and preserve road users visibility of road traffic signs and signals.
4.8.4.1 Ensure illumination / lumination from lighting is not obscured
4.8.4.2 Remove obstructions and / or maintain vegetation to facilitate safe access for inspection and maintenance of feeder pillars and technology equipment
4.8.4.3 Remove obstructions and maintain vegetation to provide safe access to and use of footways, cycle tracks, bridleways, footpaths and paved pedestrian areas | areas
4.8.5.1 Undertake amenity cut of amenity grass areas, including gate way features, village verges and special landscape features
4.8.5.2 Undertake 2m wide swathe cut of all highway verges to ensure strip remains unobstructed by vegetation throughout the year
4.8.5.3 Grass cut the central reserve
4.8.11 Maintain habitat integrity including removal of scrub encroachment and undesirable weed species
4.2.1 Check all road restraint systems
4.2.2.1 VRS - Tighten or replace Screws & Bolts, Re-tension Tension Corrugated Beam (TCB) safety barriers
4.3.1.1 Gully emptying including clearing of covers
4.3.4 Clear/empty silt and debris from catch pits
4.3.5 Clear ditches by removing all material that could impair operation
4.8.2 Thin / coppice
4.8.3.1 Maintain and preserve sight lines and stopping distance, including junctions, access points, curves, bends and central reserve.
4.8.3.3 Maintain and preserve road users visibility of road traffic signs and signals.
4.8.4.1 Ensure illumination / lumination from lighting is not obscured
4.8.4.2 Remove obstructions and / or maintain vegetation to facilitate safe access for inspection and maintenance of feeder pillars and technology equipment
4.8.4.3 Remove obstructions and maintain vegetation to provide safe access to and use of footways, cycle tracks, bridleways, footpaths and paved pedestrian areas | areas
4.8.5.2 Undertake 2m wide swathe cut of all highway verges to ensure strip remains unobstructed by vegetation throughout the year
4.8.5.3 Grass cut the central reserve
4.8.11 Maintain habitat integrity including removal of scrub encroachment and undesirable weed species
4.2.1 Check all road restraint systems
4.2.2.1 VRS - Tighten or replace Screws & Bolts, Re-tension Tension Corrugated Beam (TCB) safety barriers
4.2.4 Inspect and maintain emergency crossing points in line with manufacturers recommendations, refer CEMAR GC334.
4.3.1.1 Gully emptying including clearing of covers
4.3.2.1 Low pressure / high volume combined kerb and drainage system jetting and proving
4.3.2.2 Clear slot drains (linear drainage)
4.3.2.3 Sweep / clear concrete 'V' channel
4.3.4 Clear/empty silt and debris from catch pits
4.3.11.2 Weed spray
4.8.3.1 Maintain and preserve sight lines and stopping distance, including junctions, access points, curves, bends and central reserve.
4.8.3.2 Maintain and preserve CCTV camera operational visibility splays.
4.8.3.3 Maintain and preserve road users visibility of road traffic signs and signals.
4.8.4.1 Ensure illumination / lumination from lighting is not obscured
4.8.4.2 Remove obstructions and / or maintain vegetation to facilitate safe access for inspection and maintenance of feeder pillars and technology equipment
4.8.4.3 Remove obstructions and maintain vegetation to provide safe access to and use of footways, cycle tracks, bridleways, footpaths and paved pedestrian areas | areas
4.8.5.2 Undertake 2m wide swathe cut of all highway verges to ensure strip remains unobstructed by vegetation throughout the year
4.8.5.3 Grass cut the central reserve
4.8.8 Maintain affected property to control the spread or increase of identified instances of invasive plant species
4.8.11 Maintain habitat integrity including removal of scrub encroachment and undesirable weed species
4.9.2 Full Sweep
4.9.3 Litter pick to maintain to grade A
4.9.4 Litter pick to maintain to grade A
4.9.5 Litter pick to maintain to grade A
4.2.1 Check all road restraint systems
4.3.1.1 Gully emptying including clearing of covers
4.3.2.1 Low pressure / high volume combined kerb and drainage system jetting and proving
4.3.2.2 Clear slot drains (linear drainage)
4.3.4 Clear/empty silt and debris from catch pits
4.3.5 Clear ditches by removing all material that could impair operation
4.8.2 Thin / coppice
4.8.3.1 Maintain and preserve sight lines and stopping distance, including junctions, access points, curves, bends and central reserve.
4.8.3.3 Maintain and preserve road users visibility of road traffic signs and signals.
4.8.4.1 Ensure illumination / lumination from lighting is not obscured
4.8.4.2 Remove obstructions and / or maintain vegetation to facilitate safe access for inspection and maintenance of feeder pillars and technology equipment
4.8.4.3 Remove obstructions and maintain vegetation to provide safe access to and use of footways, cycle tracks, bridleways, footpaths and paved pedestrian areas | areas
4.8.5.1 Undertake amenity cut of amenity grass areas, including gate way features, village verges and special landscape features
4.8.5.2 Undertake 2m wide swathe cut of all highway verges to ensure strip remains unobstructed by vegetation throughout the year
4.2.1 Check all road restraint systems
4.2.2.1 VRS - Tighten or replace Screws & Bolts, Re-tension Tension Corrugated Beam (TCB) safety barriers
4.3.1.1 Gully emptying including clearing of covers
4.3.2.1 Low pressure / high volume combined kerb and drainage system jetting and proving
4.3.3.3 Counterfort Drain Clear/re-cut grips and counterfort drains, clear weed growth and debris
4.8.2 Thin / coppice
4.8.3.1 Maintain and preserve sight lines and stopping distance, including junctions, access points, curves, bends and central reserve.
4.8.3.3 Maintain and preserve road users visibility of road traffic signs and signals.
4.8.4.2 Remove obstructions and / or maintain vegetation to facilitate safe access for inspection and maintenance of feeder pillars and technology equipment
4.8.4.3 Remove obstructions and maintain vegetation to provide safe access to and use of footways, cycle tracks, bridleways, footpaths and paved pedestrian areas | areas
4.8.5.1 Undertake amenity cut of amenity grass areas, including gate way features, village verges and special landscape features
4.8.5.2 Undertake 2m wide swathe cut of all highway verges to ensure strip remains unobstructed by vegetation throughout the year
4.8.5.3 Grass cut the central reserve
4.8.11 Maintain habitat integrity including removal of scrub encroachment and undesirable weed species
4.8.17 Remove all material that could impair operation
4.2.1 Check all road restraint systems
4.2.2.1 VRS - Tighten or replace Screws & Bolts, Re-tension Tension Corrugated Beam (TCB) safety barriers
4.3.1.1 Gully emptying including clearing of covers
4.3.4 Clear/empty silt and debris from catch pits
4.8.2 Thin / coppice
4.8.3.1 Maintain and preserve sight lines and stopping distance, including junctions, access points, curves, bends and central reserve.
4.8.3.3 Maintain and preserve road users visibility of road traffic signs and signals.
4.8.4.2 Remove obstructions and / or maintain vegetation to facilitate safe access for inspection and maintenance of feeder pillars and technology equipment
4.8.4.3 Remove obstructions and maintain vegetation to provide safe access to and use of footways, cycle tracks, bridleways, footpaths and paved pedestrian areas | areas
4.8.5.1 Undertake amenity cut of amenity grass areas, including gate way features, village verges and special landscape features
4.8.5.2 Undertake 2m wide swathe cut of all highway verges to ensure strip remains unobstructed by vegetation throughout the year
4.8.5.3 Grass cut the central reserve
4.8.11 Maintain habitat integrity including removal of scrub encroachment and undesirable weed species
4.2.1 Check all road restraint systems
4.2.2.1 VRS - Tighten or replace Screws & Bolts, Re-tension Tension Corrugated Beam (TCB) safety barriers
4.3.1.1 Gully emptying including clearing of covers
4.3.2.2 Clear slot drains (linear drainage)
4.3.4 Clear/empty silt and debris from catch pits
4.3.5 Clear ditches by removing all material that could impair operation
4.8.2 Thin / coppice
4.8.3.1 Maintain and preserve sight lines and stopping distance, including junctions, access points, curves, bends and central reserve.
4.8.3.3 Maintain and preserve road users visibility of road traffic signs and signals.
4.8.4.1 Ensure illumination / lumination from lighting is not obscured
4.8.4.2 Remove obstructions and / or maintain vegetation to facilitate safe access for inspection and maintenance of feeder pillars and technology equipment
4.8.4.3 Remove obstructions and maintain vegetation to provide safe access to and use of footways, cycle tracks, bridleways, footpaths and paved pedestrian areas | areas
4.8.5.1 Undertake amenity cut of amenity grass areas, including gate way features, village verges and special landscape features
4.8.5.2 Undertake 2m wide swathe cut of all highway verges to ensure strip remains unobstructed by vegetation throughout the year
4.8.5.3 Grass cut the central reserve
4.8.11 Maintain habitat integrity including removal of scrub encroachment and undesirable weed species
4.8.17 Remove all material that could impair operation
4.2.1 Check all road restraint systems
4.2.2.1 VRS - Tighten or replace Screws & Bolts, Re-tension Tension Corrugated Beam (TCB) safety barriers
4.3.1.1 Gully emptying including clearing of covers
4.3.2.1 Low pressure / high volume combined kerb and drainage system jetting and proving
4.3.2.2 Clear slot drains (linear drainage)
4.3.4 Clear/empty silt and debris from catch pits
4.3.5 Clear ditches by removing all material that could impair operation
4.8.2 Thin / coppice
4.8.3.1 Maintain and preserve sight lines and stopping distance, including junctions, access points, curves, bends and central reserve.
4.8.3.3 Maintain and preserve road users visibility of road traffic signs and signals.
4.8.4.1 Ensure illumination / lumination from lighting is not obscured
4.8.4.2 Remove obstructions and / or maintain vegetation to facilitate safe access for inspection and maintenance of feeder pillars and technology equipment
4.8.4.3 Remove obstructions and maintain vegetation to provide safe access to and use of footways, cycle tracks, bridleways, footpaths and paved pedestrian areas | areas
4.8.5.2 Undertake 2m wide swathe cut of all highway verges to ensure strip remains unobstructed by vegetation throughout the year
4.8.5.3 Grass cut the central reserve
4.2.1 Check all road restraint systems
4.3.1.1 Gully emptying including clearing of covers
4.3.2.1 Low pressure / high volume combined kerb and drainage system jetting and proving
4.3.2.2 Clear slot drains (linear drainage)
4.3.4 Clear/empty silt and debris from catch pits
4.8.2 Thin / coppice
4.8.3.1 Maintain and preserve sight lines and stopping distance, including junctions, access points, curves, bends and central reserve.
4.8.3.3 Maintain and preserve road users visibility of road traffic signs and signals.
4.8.4.1 Ensure illumination / lumination from lighting is not obscured
4.8.4.2 Remove obstructions and / or maintain vegetation to facilitate safe access for inspection and maintenance of feeder pillars and technology equipment
4.8.4.3 Remove obstructions and maintain vegetation to provide safe access to and use of footways, cycle tracks, bridleways, footpaths and paved pedestrian areas | areas
4.8.5.1 Undertake amenity cut of amenity grass areas, including gate way features, village verges and special landscape features
4.8.5.2 Undertake 2m wide swathe cut of all highway verges to ensure strip remains unobstructed by vegetation throughout the year
4.2.1 Check all road restraint systems
4.2.2.1 VRS - Tighten or replace Screws & Bolts, Re-tension Tension Corrugated Beam (TCB) safety barriers
4.3.1.1 Gully emptying including clearing of covers
4.3.2.1 Low pressure / high volume combined kerb and drainage system jetting and proving
4.3.2.2 Clear slot drains (linear drainage)
4.3.2.3 Sweep / clear concrete 'V' channel
4.3.3.1 Grip Inlet and Non piped grip Clear/re-cut grips and counterfort drains, clear weed growth and debris
4.3.3.3 Counterfort Drain Clear/re-cut grips and counterfort drains, clear weed growth and debris
4.3.4 Clear/empty silt and debris from catch pits
4.3.11.2 Weed spray
4.8.2 Thin / coppice
4.8.3.1 Maintain and preserve sight lines and stopping distance, including junctions, access points, curves, bends and central reserve.
4.8.3.3 Maintain and preserve road users visibility of road traffic signs and signals.
4.8.4.1 Ensure illumination / lumination from lighting is not obscured
4.8.4.2 Remove obstructions and / or maintain vegetation to facilitate safe access for inspection and maintenance of feeder pillars and technology equipment
4.8.4.3 Remove obstructions and maintain vegetation to provide safe access to and use of footways, cycle tracks, bridleways, footpaths and paved pedestrian areas | areas
4.8.5.1 Undertake amenity cut of amenity grass areas, including gate way features, village verges and special landscape features
4.8.5.2 Undertake 2m wide swathe cut of all highway verges to ensure strip remains unobstructed by vegetation throughout the year
4.8.7 Maintain affected property to control the spread or increase of identified instances of Injurious Weeds
4.8.11 Maintain habitat integrity including removal of scrub encroachment and undesirable weed species
4.3.1.1 Gully emptying including clearing of covers
4.3.2.1 Low pressure / high volume combined kerb and drainage system jetting and proving
4.3.2.3 Sweep / clear concrete 'V' channel
4.3.3.1 Grip Inlet and Non piped grip Clear/re-cut grips and counterfort drains, clear weed growth and debris
4.3.4 Clear/empty silt and debris from catch pits
4.3.11.2 Weed spray
4.8.2 Thin / coppice
4.8.3.1 Maintain and preserve sight lines and stopping distance, including junctions, access points, curves, bends and central reserve.
4.8.3.3 Maintain and preserve road users visibility of road traffic signs and signals.
4.8.4.1 Ensure illumination / lumination from lighting is not obscured
4.8.4.2 Remove obstructions and / or maintain vegetation to facilitate safe access for inspection and maintenance of feeder pillars and technology equipment
4.8.4.3 Remove obstructions and maintain vegetation to provide safe access to and use of footways, cycle tracks, bridleways, footpaths and paved pedestrian areas | areas
4.8.5.1 Undertake amenity cut of amenity grass areas, including gate way features, village verges and special landscape features
4.8.5.2 Undertake 2m wide swathe cut of all highway verges to ensure strip remains unobstructed by vegetation throughout the year
4.8.7 Maintain affected property to control the spread or increase of identified instances of Injurious Weeds
4.8.11 Maintain habitat integrity including removal of scrub encroachment and undesirable weed species
4.2.1 Check all road restraint systems
4.3.1.1 Gully emptying including clearing of covers
4.3.2.1 Low pressure / high volume combined kerb and drainage system jetting and proving
4.3.4 Clear/empty silt and debris from catch pits
4.8.2 Thin / coppice
4.8.3.1 Maintain and preserve sight lines and stopping distance, including junctions, access points, curves, bends and central reserve.
4.8.3.3 Maintain and preserve road users visibility of road traffic signs and signals.
4.8.4.1 Ensure illumination / lumination from lighting is not obscured
4.8.4.2 Remove obstructions and / or maintain vegetation to facilitate safe access for inspection and maintenance of feeder pillars and technology equipment
4.8.4.3 Remove obstructions and maintain vegetation to provide safe access to and use of footways, cycle tracks, bridleways, footpaths and paved pedestrian areas | areas
4.8.5.1 Undertake amenity cut of amenity grass areas, including gate way features, village verges and special landscape features
4.8.5.2 Undertake 2m wide swathe cut of all highway verges to ensure strip remains unobstructed by vegetation throughout the year
4.8.5.3 Grass cut the central reserve
4.8.11 Maintain habitat integrity including removal of scrub encroachment and undesirable weed species
4.8.17 Remove all material that could impair operation
4.2.1 Check all road restraint systems
4.2.2.1 VRS - Tighten or replace Screws & Bolts, Re-tension Tension Corrugated Beam (TCB) safety barriers
4.3.1.1 Gully emptying including clearing of covers
4.3.4 Clear/empty silt and debris from catch pits
4.3.5 Clear ditches by removing all material that could impair operation
4.8.2 Thin / coppice
4.8.3.1 Maintain and preserve sight lines and stopping distance, including junctions, access points, curves, bends and central reserve.
4.8.3.3 Maintain and preserve road users visibility of road traffic signs and signals.
4.8.4.1 Ensure illumination / lumination from lighting is not obscured
4.8.4.2 Remove obstructions and / or maintain vegetation to facilitate safe access for inspection and maintenance of feeder pillars and technology equipment
4.8.4.3 Remove obstructions and maintain vegetation to provide safe access to and use of footways, cycle tracks, bridleways, footpaths and paved pedestrian areas | areas
4.8.5.1 Undertake amenity cut of amenity grass areas, including gate way features, village verges and special landscape features
4.8.5.2 Undertake 2m wide swathe cut of all highway verges to ensure strip remains unobstructed by vegetation throughout the year
4.8.5.3 Grass cut the central reserve
4.8.11 Maintain habitat integrity including removal of scrub encroachment and undesirable weed species
4.2.1 Check all road restraint systems
4.2.2.1 VRS - Tighten or replace Screws & Bolts, Re-tension Tension Corrugated Beam (TCB) safety barriers
4.2.4 Inspect and maintain emergency crossing points in line with manufacturers recommendations, refer CEMAR GC334.
4.3.1.1 Gully emptying including clearing of covers
4.3.2.1 Low pressure / high volume combined kerb and drainage system jetting and proving
4.3.2.2 Clear slot drains (linear drainage)
4.3.2.3 Sweep / clear concrete 'V' channel
4.3.4 Clear/empty silt and debris from catch pits
4.3.11.2 Weed spray
4.8.3.1 Maintain and preserve sight lines and stopping distance, including junctions, access points, curves, bends and central reserve.
4.8.3.2 Maintain and preserve CCTV camera operational visibility splays.
4.8.3.3 Maintain and preserve road users visibility of road traffic signs and signals.
4.8.4.1 Ensure illumination / lumination from lighting is not obscured
4.8.4.2 Remove obstructions and / or maintain vegetation to facilitate safe access for inspection and maintenance of feeder pillars and technology equipment
4.8.4.3 Remove obstructions and maintain vegetation to provide safe access to and use of footways, cycle tracks, bridleways, footpaths and paved pedestrian areas | areas
4.8.5.2 Undertake 2m wide swathe cut of all highway verges to ensure strip remains unobstructed by vegetation throughout the year
4.8.5.3 Grass cut the central reserve
4.8.8 Maintain affected property to control the spread or increase of identified instances of invasive plant species
4.8.11 Maintain habitat integrity including removal of scrub encroachment and undesirable weed species
4.9.2 Full Sweep
4.9.3 Litter pick to maintain to grade A
4.9.4 Litter pick to maintain to grade A
4.9.5 Litter pick to maintain to grade A
4.2.1 Check all road restraint systems
4.2.2.1 VRS - Tighten or replace Screws & Bolts, Re-tension Tension Corrugated Beam (TCB) safety barriers
4.3.1.1 Gully emptying including clearing of covers
4.3.4 Clear/empty silt and debris from catch pits
4.8.2 Thin / coppice
4.8.3.1 Maintain and preserve sight lines and stopping distance, including junctions, access points, curves, bends and central reserve.
4.8.3.3 Maintain and preserve road users visibility of road traffic signs and signals.
4.8.4.1 Ensure illumination / lumination from lighting is not obscured
4.8.4.2 Remove obstructions and / or maintain vegetation to facilitate safe access for inspection and maintenance of feeder pillars and technology equipment
4.8.4.3 Remove obstructions and maintain vegetation to provide safe access to and use of footways, cycle tracks, bridleways, footpaths and paved pedestrian areas | areas
4.8.5.1 Undertake amenity cut of amenity grass areas, including gate way features, village verges and special landscape features
4.8.5.2 Undertake 2m wide swathe cut of all highway verges to ensure strip remains unobstructed by vegetation throughout the year
4.2.1 Check all road restraint systems
4.2.2.1 VRS - Tighten or replace Screws & Bolts, Re-tension Tension Corrugated Beam (TCB) safety barriers
SOR TBC - Check and maintain Trend P4 terminals in line with manufacturers recommendations, refer CEMAR GC333.
4.2.4 Inspect and maintain emergency crossing points in line with manufacturers recommendations, refer CEMAR GC334.
4.3.1.1 Gully emptying including clearing of covers
4.3.2.3 Sweep / clear concrete 'V' channel
4.3.4 Clear/empty silt and debris from catch pits
4.3.11.2 Weed spray
4.8.3.1 Maintain and preserve sight lines and stopping distance, including junctions, access points, curves, bends and central reserve.
4.8.3.2 Maintain and preserve CCTV camera operational visibility splays.
4.8.3.3 Maintain and preserve road users visibility of road traffic signs and signals.
4.8.4.1 Ensure illumination / lumination from lighting is not obscured
4.8.4.2 Remove obstructions and / or maintain vegetation to facilitate safe access for inspection and maintenance of feeder pillars and technology equipment
4.8.4.3 Remove obstructions and maintain vegetation to provide safe access to and use of footways, cycle tracks, bridleways, footpaths and paved pedestrian areas | areas
4.8.5.2 Undertake 2m wide swathe cut of all highway verges to ensure strip remains unobstructed by vegetation throughout the year
4.8.11 Maintain habitat integrity including removal of scrub encroachment and undesirable weed species
4.9.3 Litter pick to maintain to grade A
4.9.4 Litter pick to maintain to grade A
4.9.5 Litter pick to maintain to grade A
4.2.1 Check all road restraint systems
SOR TBC - Check and maintain Trend P4 terminals in line with manufacturers recommendations, refer CEMAR GC333.
4.3.1.1 Gully emptying including clearing of covers
4.3.2.2 Clear slot drains (linear drainage)
4.3.2.3 Sweep / clear concrete 'V' channel
4.3.4 Clear/empty silt and debris from catch pits
4.3.11.2 Weed spray
4.8.3.1 Maintain and preserve sight lines and stopping distance, including junctions, access points, curves, bends and central reserve.
4.8.3.2 Maintain and preserve CCTV camera operational visibility splays.
4.8.3.3 Maintain and preserve road users visibility of road traffic signs and signals.
4.8.4.1 Ensure illumination / lumination from lighting is not obscured
4.8.4.2 Remove obstructions and / or maintain vegetation to facilitate safe access for inspection and maintenance of feeder pillars and technology equipment
4.8.4.3 Remove obstructions and maintain vegetation to provide safe access to and use of footways, cycle tracks, bridleways, footpaths and paved pedestrian areas | areas
4.8.5.2 Undertake 2m wide swathe cut of all highway verges to ensure strip remains unobstructed by vegetation throughout the year
4.8.8 Maintain affected property to control the spread or increase of identified instances of invasive plant species
4.8.11 Maintain habitat integrity including removal of scrub encroachment and undesirable weed species
4.9.2 Full Sweep
4.9.3 Litter pick to maintain to grade A
4.9.4 Litter pick to maintain to grade A
4.9.5 Litter pick to maintain to grade A
4.2.1 Check all road restraint systems
4.2.2.1 VRS - Tighten or replace Screws & Bolts, Re-tension Tension Corrugated Beam (TCB) safety barriers
SOR TBC - Check and maintain Trend P4 terminals in line with manufacturers recommendations, refer CEMAR GC333.
4.2.4 Inspect and maintain emergency crossing points in line with manufacturers recommendations, refer CEMAR GC334.
4.3.1.1 Gully emptying including clearing of covers
4.3.2.2 Clear slot drains (linear drainage)
4.3.2.3 Sweep / clear concrete 'V' channel
4.3.3.3 Counterfort Drain Clear/re-cut grips and counterfort drains, clear weed growth and debris
4.3.4 Clear/empty silt and debris from catch pits
4.3.11.2 Weed spray
4.8.3.1 Maintain and preserve sight lines and stopping distance, including junctions, access points, curves, bends and central reserve.
4.8.3.2 Maintain and preserve CCTV camera operational visibility splays.
4.8.3.3 Maintain and preserve road users visibility of road traffic signs and signals.
4.8.4.1 Ensure illumination / lumination from lighting is not obscured
4.8.4.2 Remove obstructions and / or maintain vegetation to facilitate safe access for inspection and maintenance of feeder pillars and technology equipment
4.8.4.3 Remove obstructions and maintain vegetation to provide safe access to and use of footways, cycle tracks, bridleways, footpaths and paved pedestrian areas | areas
4.8.5.2 Undertake 2m wide swathe cut of all highway verges to ensure strip remains unobstructed by vegetation throughout the year
4.9.2 Full Sweep
4.9.3 Litter pick to maintain to grade A
4.9.4 Litter pick to maintain to grade A
4.9.5 Litter pick to maintain to grade A
4.2.1 Check all road restraint systems
4.2.2.1 VRS - Tighten or replace Screws & Bolts, Re-tension Tension Corrugated Beam (TCB) safety barriers
SOR TBC - Check and maintain Trend P4 terminals in line with manufacturers recommendations, refer CEMAR GC333.
4.2.4 Inspect and maintain emergency crossing points in line with manufacturers recommendations, refer CEMAR GC334.
4.3.1.1 Gully emptying including clearing of covers
4.3.2.1 Low pressure / high volume combined kerb and drainage system jetting and proving
4.3.2.2 Clear slot drains (linear drainage)
4.3.2.3 Sweep / clear concrete 'V' channel
4.3.4 Clear/empty silt and debris from catch pits
4.3.11.2 Weed spray
4.8.3.1 Maintain and preserve sight lines and stopping distance, including junctions, access points, curves, bends and central reserve.
4.8.3.2 Maintain and preserve CCTV camera operational visibility splays.
4.8.3.3 Maintain and preserve road users visibility of road traffic signs and signals.
4.8.4.1 Ensure illumination / lumination from lighting is not obscured
4.8.4.2 Remove obstructions and / or maintain vegetation to facilitate safe access for inspection and maintenance of feeder pillars and technology equipment
4.8.4.3 Remove obstructions and maintain vegetation to provide safe access to and use of footways, cycle tracks, bridleways, footpaths and paved pedestrian areas | areas
4.8.5.2 Undertake 2m wide swathe cut of all highway verges to ensure strip remains unobstructed by vegetation throughout the year
4.8.8 Maintain affected property to control the spread or increase of identified instances of invasive plant species
4.9.5 Litter pick to maintain to grade A
4.2.1 Check all road restraint systems
4.3.1.1 Gully emptying including clearing of covers
4.8.3.1 Maintain and preserve sight lines and stopping distance, including junctions, access points, curves, bends and central reserve.
4.8.3.2 Maintain and preserve CCTV camera operational visibility splays.
4.8.3.3 Maintain and preserve road users visibility of road traffic signs and signals.
4.8.4.1 Ensure illumination / lumination from lighting is not obscured
4.8.4.2 Remove obstructions and / or maintain vegetation to facilitate safe access for inspection and maintenance of feeder pillars and technology equipment
4.8.4.3 Remove obstructions and maintain vegetation to provide safe access to and use of footways, cycle tracks, bridleways, footpaths and paved pedestrian areas | areas
4.8.5.2 Undertake 2m wide swathe cut of all highway verges to ensure strip remains unobstructed by vegetation throughout the year
4.9.5 Litter pick to maintain to grade A
4.2.1 Check all road restraint systems
4.2.2.1 VRS - Tighten or replace Screws & Bolts, Re-tension Tension Corrugated Beam (TCB) safety barriers
SOR TBC - Check and maintain Trend P4 terminals in line with manufacturers recommendations, refer CEMAR GC333.
4.2.4 Inspect and maintain emergency crossing points in line with manufacturers recommendations, refer CEMAR GC334.
4.3.1.1 Gully emptying including clearing of covers
4.3.2.2 Clear slot drains (linear drainage)
4.3.2.3 Sweep / clear concrete 'V' channel
4.3.4 Clear/empty silt and debris from catch pits
4.3.11.2 Weed spray
4.8.3.1 Maintain and preserve sight lines and stopping distance, including junctions, access points, curves, bends and central reserve.
4.8.3.2 Maintain and preserve CCTV camera operational visibility splays.
4.8.3.3 Maintain and preserve road users visibility of road traffic signs and signals.
4.8.4.1 Ensure illumination / lumination from lighting is not obscured
4.8.4.2 Remove obstructions and / or maintain vegetation to facilitate safe access for inspection and maintenance of feeder pillars and technology equipment
4.8.4.3 Remove obstructions and maintain vegetation to provide safe access to and use of footways, cycle tracks, bridleways, footpaths and paved pedestrian areas | areas
4.8.5.2 Undertake 2m wide swathe cut of all highway verges to ensure strip remains unobstructed by vegetation throughout the year
4.8.7 Maintain affected property to control the spread or increase of identified instances of Injurious Weeds
4.8.8 Maintain affected property to control the spread or increase of identified instances of invasive plant species
4.9.2 Full Sweep
4.9.5 Litter pick to maintain to grade A
4.2.1 Check all road restraint systems
SOR TBC - Check and maintain Trend P4 terminals in line with manufacturers recommendations, refer CEMAR GC333.
4.3.1.1 Gully emptying including clearing of covers
4.3.2.2 Clear slot drains (linear drainage)
4.3.2.3 Sweep / clear concrete 'V' channel
4.3.4 Clear/empty silt and debris from catch pits
4.3.11.2 Weed spray
4.8.3.1 Maintain and preserve sight lines and stopping distance, including junctions, access points, curves, bends and central reserve.
4.8.3.2 Maintain and preserve CCTV camera operational visibility splays.
4.8.3.3 Maintain and preserve road users visibility of road traffic signs and signals.
4.8.4.1 Ensure illumination / lumination from lighting is not obscured
4.8.4.2 Remove obstructions and / or maintain vegetation to facilitate safe access for inspection and maintenance of feeder pillars and technology equipment
4.8.4.3 Remove obstructions and maintain vegetation to provide safe access to and use of footways, cycle tracks, bridleways, footpaths and paved pedestrian areas | areas
4.8.5.2 Undertake 2m wide swathe cut of all highway verges to ensure strip remains unobstructed by vegetation throughout the year
4.8.8 Maintain affected property to control the spread or increase of identified instances of invasive plant species
4.9.2 Full Sweep
4.9.3 Litter pick to maintain to grade A
4.9.4 Litter pick to maintain to grade A
4.9.5 Litter pick to maintain to grade A
4.2.1 Check all road restraint systems
4.2.2.1 VRS - Tighten or replace Screws & Bolts, Re-tension Tension Corrugated Beam (TCB) safety barriers
SOR TBC - Check and maintain Trend P4 terminals in line with manufacturers recommendations, refer CEMAR GC333.
4.3.1.1 Gully emptying including clearing of covers
4.3.2.3 Sweep / clear concrete 'V' channel
4.3.4 Clear/empty silt and debris from catch pits
4.3.11.2 Weed spray
4.8.3.1 Maintain and preserve sight lines and stopping distance, including junctions, access points, curves, bends and central reserve.
4.8.3.2 Maintain and preserve CCTV camera operational visibility splays.
4.8.3.3 Maintain and preserve road users visibility of road traffic signs and signals.
4.8.4.1 Ensure illumination / lumination from lighting is not obscured
4.8.4.2 Remove obstructions and / or maintain vegetation to facilitate safe access for inspection and maintenance of feeder pillars and technology equipment
4.8.4.3 Remove obstructions and maintain vegetation to provide safe access to and use of footways, cycle tracks, bridleways, footpaths and paved pedestrian areas | areas
4.8.5.2 Undertake 2m wide swathe cut of all highway verges to ensure strip remains unobstructed by vegetation throughout the year
4.8.5.3 Grass cut the central reserve
4.8.11 Maintain habitat integrity including removal of scrub encroachment and undesirable weed species
4.9.2 Full Sweep
4.9.3 Litter pick to maintain to grade A
4.9.4 Litter pick to maintain to grade A
4.9.5 Litter pick to maintain to grade A
4.2.1 Check all road restraint systems
4.2.2.1 VRS - Tighten or replace Screws & Bolts, Re-tension Tension Corrugated Beam (TCB) safety barriers
SOR TBC - Check and maintain Trend P4 terminals in line with manufacturers recommendations, refer CEMAR GC333.
4.2.4 Inspect and maintain emergency crossing points in line with manufacturers recommendations, refer CEMAR GC334.
4.3.1.1 Gully emptying including clearing of covers
4.3.2.2 Clear slot drains (linear drainage)
4.3.2.3 Sweep / clear concrete 'V' channel
4.3.4 Clear/empty silt and debris from catch pits
4.3.11.2 Weed spray
4.8.3.1 Maintain and preserve sight lines and stopping distance, including junctions, access points, curves, bends and central reserve.
4.8.3.2 Maintain and preserve CCTV camera operational visibility splays.
4.8.3.3 Maintain and preserve road users visibility of road traffic signs and signals.
4.8.4.1 Ensure illumination / lumination from lighting is not obscured
4.8.4.2 Remove obstructions and / or maintain vegetation to facilitate safe access for inspection and maintenance of feeder pillars and technology equipment
4.8.4.3 Remove obstructions and maintain vegetation to provide safe access to and use of footways, cycle tracks, bridleways, footpaths and paved pedestrian areas | areas
4.8.5.2 Undertake 2m wide swathe cut of all highway verges to ensure strip remains unobstructed by vegetation throughout the year
4.8.5.3 Grass cut the central reserve
4.8.8 Maintain affected property to control the spread or increase of identified instances of invasive plant species
4.8.11 Maintain habitat integrity including removal of scrub encroachment and undesirable weed species
4.9.2 Full Sweep
4.9.3 Litter pick to maintain to grade A
4.9.4 Litter pick to maintain to grade A
4.9.5 Litter pick to maintain to grade A
4.2.1 Check all road restraint systems
4.2.2.1 VRS - Tighten or replace Screws & Bolts, Re-tension Tension Corrugated Beam (TCB) safety barriers
SOR TBC - Check and maintain Trend P4 terminals in line with manufacturers recommendations, refer CEMAR GC333.
4.2.4 Inspect and maintain emergency crossing points in line with manufacturers recommendations, refer CEMAR GC334.
4.3.1.1 Gully emptying including clearing of covers
4.3.2.1 Low pressure / high volume combined kerb and drainage system jetting and proving
4.3.2.3 Sweep / clear concrete 'V' channel
4.3.3.1 Grip Inlet and Non piped grip Clear/re-cut grips and counterfort drains, clear weed growth and debris
4.3.3.3 Counterfort Drain Clear/re-cut grips and counterfort drains, clear weed growth and debris
4.3.4 Clear/empty silt and debris from catch pits
4.3.11.2 Weed spray
4.8.3.1 Maintain and preserve sight lines and stopping distance, including junctions, access points, curves, bends and central reserve.
4.8.3.2 Maintain and preserve CCTV camera operational visibility splays.
4.8.3.3 Maintain and preserve road users visibility of road traffic signs and signals.
4.8.4.1 Ensure illumination / lumination from lighting is not obscured
4.8.4.2 Remove obstructions and / or maintain vegetation to facilitate safe access for inspection and maintenance of feeder pillars and technology equipment
4.8.4.3 Remove obstructions and maintain vegetation to provide safe access to and use of footways, cycle tracks, bridleways, footpaths and paved pedestrian areas | areas
4.8.5.2 Undertake 2m wide swathe cut of all highway verges to ensure strip remains unobstructed by vegetation throughout the year
4.8.5.3 Grass cut the central reserve
4.8.8 Maintain affected property to control the spread or increase of identified instances of invasive plant species
4.8.11 Maintain habitat integrity including removal of scrub encroachment and undesirable weed species
4.9.2 Full Sweep
4.9.3 Litter pick to maintain to grade A
4.9.4 Litter pick to maintain to grade A
4.9.5 Litter pick to maintain to grade A
4.2.1 Check all road restraint systems
4.2.2.1 VRS - Tighten or replace Screws & Bolts, Re-tension Tension Corrugated Beam (TCB) safety barriers
SOR TBC - Check and maintain Trend P4 terminals in line with manufacturers recommendations, refer CEMAR GC333.
4.2.4 Inspect and maintain emergency crossing points in line with manufacturers recommendations, refer CEMAR GC334.
4.3.1.1 Gully emptying including clearing of covers
4.3.2.3 Sweep / clear concrete 'V' channel
4.3.4 Clear/empty silt and debris from catch pits
4.3.11.2 Weed spray
4.8.3.1 Maintain and preserve sight lines and stopping distance, including junctions, access points, curves, bends and central reserve.
4.8.3.2 Maintain and preserve CCTV camera operational visibility splays.
4.8.3.3 Maintain and preserve road users visibility of road traffic signs and signals.
4.8.4.1 Ensure illumination / lumination from lighting is not obscured
4.8.4.2 Remove obstructions and / or maintain vegetation to facilitate safe access for inspection and maintenance of feeder pillars and technology equipment
4.8.4.3 Remove obstructions and maintain vegetation to provide safe access to and use of footways, cycle tracks, bridleways, footpaths and paved pedestrian areas | areas
4.8.5.2 Undertake 2m wide swathe cut of all highway verges to ensure strip remains unobstructed by vegetation throughout the year
4.8.5.3 Grass cut the central reserve
4.8.11 Maintain habitat integrity including removal of scrub encroachment and undesirable weed species
4.9.2 Full Sweep
4.9.3 Litter pick to maintain to grade A
4.9.4 Litter pick to maintain to grade A
4.9.5 Litter pick to maintain to grade A
4.2.1 Check all road restraint systems
4.2.2.1 VRS - Tighten or replace Screws & Bolts, Re-tension Tension Corrugated Beam (TCB) safety barriers
SOR TBC - Check and maintain Trend P4 terminals in line with manufacturers recommendations, refer CEMAR GC333.
4.2.4 Inspect and maintain emergency crossing points in line with manufacturers recommendations, refer CEMAR GC334.
4.3.1.1 Gully emptying including clearing of covers
4.3.2.1 Low pressure / high volume combined kerb and drainage system jetting and proving
4.3.2.2 Clear slot drains (linear drainage)
4.3.4 Clear/empty silt and debris from catch pits
4.8.3.1 Maintain and preserve sight lines and stopping distance, including junctions, access points, curves, bends and central reserve.
4.8.3.2 Maintain and preserve CCTV camera operational visibility splays.
4.8.3.3 Maintain and preserve road users visibility of road traffic signs and signals.
4.8.4.1 Ensure illumination / lumination from lighting is not obscured
4.8.4.2 Remove obstructions and / or maintain vegetation to facilitate safe access for inspection and maintenance of feeder pillars and technology equipment
4.8.4.3 Remove obstructions and maintain vegetation to provide safe access to and use of footways, cycle tracks, bridleways, footpaths and paved pedestrian areas | areas
4.8.5.2 Undertake 2m wide swathe cut of all highway verges to ensure strip remains unobstructed by vegetation throughout the year
4.8.5.3 Grass cut the central reserve
4.8.11 Maintain habitat integrity including removal of scrub encroachment and undesirable weed species
4.9.2 Full Sweep
4.9.3 Litter pick to maintain to grade A
4.9.4 Litter pick to maintain to grade A
4.9.5 Litter pick to maintain to grade A
4.2.1 Check all road restraint systems
4.2.2.1 VRS - Tighten or replace Screws & Bolts, Re-tension Tension Corrugated Beam (TCB) safety barriers
SOR TBC - Check and maintain Trend P4 terminals in line with manufacturers recommendations, refer CEMAR GC333.
4.3.1.1 Gully emptying including clearing of covers
4.3.2.1 Low pressure / high volume combined kerb and drainage system jetting and proving
4.3.2.3 Sweep / clear concrete 'V' channel
4.3.4 Clear/empty silt and debris from catch pits
4.3.11.2 Weed spray
4.8.3.1 Maintain and preserve sight lines and stopping distance, including junctions, access points, curves, bends and central reserve.
4.8.3.2 Maintain and preserve CCTV camera operational visibility splays.
4.8.3.3 Maintain and preserve road users visibility of road traffic signs and signals.
4.8.4.1 Ensure illumination / lumination from lighting is not obscured
4.8.4.2 Remove obstructions and / or maintain vegetation to facilitate safe access for inspection and maintenance of feeder pillars and technology equipment
4.8.4.3 Remove obstructions and maintain vegetation to provide safe access to and use of footways, cycle tracks, bridleways, footpaths and paved pedestrian areas | areas
4.8.5.2 Undertake 2m wide swathe cut of all highway verges to ensure strip remains unobstructed by vegetation throughout the year
4.8.11 Maintain habitat integrity including removal of scrub encroachment and undesirable weed species
4.9.2 Full Sweep
4.9.3 Litter pick to maintain to grade A
4.9.4 Litter pick to maintain to grade A
4.9.5 Litter pick to maintain to grade A
4.2.1 Check all road restraint systems
4.2.2.1 VRS - Tighten or replace Screws & Bolts, Re-tension Tension Corrugated Beam (TCB) safety barriers
SOR TBC - Check and maintain Trend P4 terminals in line with manufacturers recommendations, refer CEMAR GC333.
4.3.1.1 Gully emptying including clearing of covers
4.3.2.3 Sweep / clear concrete 'V' channel
4.3.4 Clear/empty silt and debris from catch pits
4.3.11.2 Weed spray
4.8.3.1 Maintain and preserve sight lines and stopping distance, including junctions, access points, curves, bends and central reserve.
4.8.3.2 Maintain and preserve CCTV camera operational visibility splays.
4.8.3.3 Maintain and preserve road users visibility of road traffic signs and signals.
4.8.4.1 Ensure illumination / lumination from lighting is not obscured
4.8.4.2 Remove obstructions and / or maintain vegetation to facilitate safe access for inspection and maintenance of feeder pillars and technology equipment
4.8.4.3 Remove obstructions and maintain vegetation to provide safe access to and use of footways, cycle tracks, bridleways, footpaths and paved pedestrian areas | areas
4.8.5.2 Undertake 2m wide swathe cut of all highway verges to ensure strip remains unobstructed by vegetation throughout the year
4.9.2 Full Sweep
4.9.3 Litter pick to maintain to grade A
4.9.4 Litter pick to maintain to grade A
4.9.5 Litter pick to maintain to grade A
4.2.1 Check all road restraint systems
4.2.2.1 VRS - Tighten or replace Screws & Bolts, Re-tension Tension Corrugated Beam (TCB) safety barriers
SOR TBC - Check and maintain Trend P4 terminals in line with manufacturers recommendations, refer CEMAR GC333.
4.3.1.1 Gully emptying including clearing of covers
4.3.2.3 Sweep / clear concrete 'V' channel
4.3.4 Clear/empty silt and debris from catch pits
4.3.11.2 Weed spray
4.8.3.1 Maintain and preserve sight lines and stopping distance, including junctions, access points, curves, bends and central reserve.
4.8.3.2 Maintain and preserve CCTV camera operational visibility splays.
4.8.3.3 Maintain and preserve road users visibility of road traffic signs and signals.
4.8.4.1 Ensure illumination / lumination from lighting is not obscured
4.8.4.2 Remove obstructions and / or maintain vegetation to facilitate safe access for inspection and maintenance of feeder pillars and technology equipment
4.8.4.3 Remove obstructions and maintain vegetation to provide safe access to and use of footways, cycle tracks, bridleways, footpaths and paved pedestrian areas | areas
4.8.5.2 Undertake 2m wide swathe cut of all highway verges to ensure strip remains unobstructed by vegetation throughout the year
4.9.2 Full Sweep
4.9.3 Litter pick to maintain to grade A
4.9.4 Litter pick to maintain to grade A
4.9.5 Litter pick to maintain to grade A
4.2.1 Check all road restraint systems
4.3.1.1 Gully emptying including clearing of covers
4.8.3.1 Maintain and preserve sight lines and stopping distance, including junctions, access points, curves, bends and central reserve.
4.8.3.3 Maintain and preserve road users visibility of road traffic signs and signals.
4.8.4.1 Ensure illumination / lumination from lighting is not obscured
4.8.4.2 Remove obstructions and / or maintain vegetation to facilitate safe access for inspection and maintenance of feeder pillars and technology equipment
4.8.4.3 Remove obstructions and maintain vegetation to provide safe access to and use of footways, cycle tracks, bridleways, footpaths and paved pedestrian areas | areas
4.8.5.1 Undertake amenity cut of amenity grass areas, including gate way features, village verges and special landscape features
4.8.5.2 Undertake 2m wide swathe cut of all highway verges to ensure strip remains unobstructed by vegetation throughout the year
4.2.1 Check all road restraint systems
4.2.2.1 VRS - Tighten or replace Screws & Bolts, Re-tension Tension Corrugated Beam (TCB) safety barriers
4.3.1.1 Gully emptying including clearing of covers
4.3.2.1 Low pressure / high volume combined kerb and drainage system jetting and proving
4.3.2.2 Clear slot drains (linear drainage)
4.3.2.3 Sweep / clear concrete 'V' channel
4.3.11.2 Weed spray
4.8.3.1 Maintain and preserve sight lines and stopping distance, including junctions, access points, curves, bends and central reserve.
4.8.3.3 Maintain and preserve road users visibility of road traffic signs and signals.
4.8.4.2 Remove obstructions and / or maintain vegetation to facilitate safe access for inspection and maintenance of feeder pillars and technology equipment
4.8.4.3 Remove obstructions and maintain vegetation to provide safe access to and use of footways, cycle tracks, bridleways, footpaths and paved pedestrian areas | areas
4.8.5.2 Undertake 2m wide swathe cut of all highway verges to ensure strip remains unobstructed by vegetation throughout the year
4.8.8 Maintain affected property to control the spread or increase of identified instances of invasive plant species
4.8.11 Maintain habitat integrity including removal of scrub encroachment and undesirable weed species
4.2.1 Check all road restraint systems
4.2.2.1 VRS - Tighten or replace Screws & Bolts, Re-tension Tension Corrugated Beam (TCB) safety barriers
4.3.1.1 Gully emptying including clearing of covers
4.3.2.1 Low pressure / high volume combined kerb and drainage system jetting and proving
4.3.4 Clear/empty silt and debris from catch pits
4.8.3.1 Maintain and preserve sight lines and stopping distance, including junctions, access points, curves, bends and central reserve.
4.8.3.3 Maintain and preserve road users visibility of road traffic signs and signals.
4.8.4.1 Ensure illumination / lumination from lighting is not obscured
4.8.4.2 Remove obstructions and / or maintain vegetation to facilitate safe access for inspection and maintenance of feeder pillars and technology equipment
4.8.4.3 Remove obstructions and maintain vegetation to provide safe access to and use of footways, cycle tracks, bridleways, footpaths and paved pedestrian areas | areas
4.8.5.1 Undertake amenity cut of amenity grass areas, including gate way features, village verges and special landscape features
4.8.5.2 Undertake 2m wide swathe cut of all highway verges to ensure strip remains unobstructed by vegetation throughout the year
4.8.8 Maintain affected property to control the spread or increase of identified instances of invasive plant species
4.8.11 Maintain habitat integrity including removal of scrub encroachment and undesirable weed species
4.2.1 Check all road restraint systems
4.2.2.1 VRS - Tighten or replace Screws & Bolts, Re-tension Tension Corrugated Beam (TCB) safety barriers
4.3.1.1 Gully emptying including clearing of covers
4.3.4 Clear/empty silt and debris from catch pits
4.8.3.1 Maintain and preserve sight lines and stopping distance, including junctions, access points, curves, bends and central reserve.
4.8.3.3 Maintain and preserve road users visibility of road traffic signs and signals.
4.8.4.1 Ensure illumination / lumination from lighting is not obscured
4.8.4.2 Remove obstructions and / or maintain vegetation to facilitate safe access for inspection and maintenance of feeder pillars and technology equipment
4.8.4.3 Remove obstructions and maintain vegetation to provide safe access to and use of footways, cycle tracks, bridleways, footpaths and paved pedestrian areas | areas
4.8.5.1 Undertake amenity cut of amenity grass areas, including gate way features, village verges and special landscape features
4.8.5.2 Undertake 2m wide swathe cut of all highway verges to ensure strip remains unobstructed by vegetation throughout the year
4.8.11 Maintain habitat integrity including removal of scrub encroachment and undesirable weed species
4.2.1 Check all road restraint systems
4.2.2.1 VRS - Tighten or replace Screws & Bolts, Re-tension Tension Corrugated Beam (TCB) safety barriers
SOR TBC - Check and maintain Trend P4 terminals in line with manufacturers recommendations, refer CEMAR GC333.
4.3.1.1 Gully emptying including clearing of covers
4.3.2.3 Sweep / clear concrete 'V' channel
4.3.4 Clear/empty silt and debris from catch pits
4.3.11.2 Weed spray
4.8.3.1 Maintain and preserve sight lines and stopping distance, including junctions, access points, curves, bends and central reserve.
4.8.3.2 Maintain and preserve CCTV camera operational visibility splays.
4.8.3.3 Maintain and preserve road users visibility of road traffic signs and signals.
4.8.4.1 Ensure illumination / lumination from lighting is not obscured
4.8.4.2 Remove obstructions and / or maintain vegetation to facilitate safe access for inspection and maintenance of feeder pillars and technology equipment
4.8.4.3 Remove obstructions and maintain vegetation to provide safe access to and use of footways, cycle tracks, bridleways, footpaths and paved pedestrian areas | areas
4.8.5.2 Undertake 2m wide swathe cut of all highway verges to ensure strip remains unobstructed by vegetation throughout the year
4.8.5.3 Grass cut the central reserve
4.8.8 Maintain affected property to control the spread or increase of identified instances of invasive plant species
4.8.11 Maintain habitat integrity including removal of scrub encroachment and undesirable weed species
4.8.17 Remove all material that could impair operation
4.9.2 Full Sweep
4.9.4 Litter pick to maintain to grade A
4.9.5 Litter pick to maintain to grade A
4.2.1 Check all road restraint systems
4.2.2.1 VRS - Tighten or replace Screws & Bolts, Re-tension Tension Corrugated Beam (TCB) safety barriers
4.3.1.1 Gully emptying including clearing of covers
4.3.4 Clear/empty silt and debris from catch pits
4.8.3.1 Maintain and preserve sight lines and stopping distance, including junctions, access points, curves, bends and central reserve.
4.8.3.3 Maintain and preserve road users visibility of road traffic signs and signals.
4.8.4.1 Ensure illumination / lumination from lighting is not obscured
4.8.4.2 Remove obstructions and / or maintain vegetation to facilitate safe access for inspection and maintenance of feeder pillars and technology equipment
4.8.4.3 Remove obstructions and maintain vegetation to provide safe access to and use of footways, cycle tracks, bridleways, footpaths and paved pedestrian areas | areas
4.8.5.1 Undertake amenity cut of amenity grass areas, including gate way features, village verges and special landscape features
4.8.5.2 Undertake 2m wide swathe cut of all highway verges to ensure strip remains unobstructed by vegetation throughout the year
4.8.8 Maintain affected property to control the spread or increase of identified instances of invasive plant species
4.8.11 Maintain habitat integrity including removal of scrub encroachment and undesirable weed species
4.2.1 Check all road restraint systems
4.2.2.1 VRS - Tighten or replace Screws & Bolts, Re-tension Tension Corrugated Beam (TCB) safety barriers
4.3.1.1 Gully emptying including clearing of covers
4.3.4 Clear/empty silt and debris from catch pits
4.8.3.1 Maintain and preserve sight lines and stopping distance, including junctions, access points, curves, bends and central reserve.
4.8.3.3 Maintain and preserve road users visibility of road traffic signs and signals.
4.8.4.1 Ensure illumination / lumination from lighting is not obscured
4.8.4.2 Remove obstructions and / or maintain vegetation to facilitate safe access for inspection and maintenance of feeder pillars and technology equipment
4.8.4.3 Remove obstructions and maintain vegetation to provide safe access to and use of footways, cycle tracks, bridleways, footpaths and paved pedestrian areas | areas
4.8.5.1 Undertake amenity cut of amenity grass areas, including gate way features, village verges and special landscape features
4.8.5.2 Undertake 2m wide swathe cut of all highway verges to ensure strip remains unobstructed by vegetation throughout the year
4.8.8 Maintain affected property to control the spread or increase of identified instances of invasive plant species
4.8.11 Maintain habitat integrity including removal of scrub encroachment and undesirable weed species
4.2.1 Check all road restraint systems
4.3.1.1 Gully emptying including clearing of covers
4.8.2 Thin / coppice
4.8.3.1 Maintain and preserve sight lines and stopping distance, including junctions, access points, curves, bends and central reserve.
4.8.3.3 Maintain and preserve road users visibility of road traffic signs and signals.
4.8.4.1 Ensure illumination / lumination from lighting is not obscured
4.8.4.2 Remove obstructions and / or maintain vegetation to facilitate safe access for inspection and maintenance of feeder pillars and technology equipment
4.8.4.3 Remove obstructions and maintain vegetation to provide safe access to and use of footways, cycle tracks, bridleways, footpaths and paved pedestrian areas | areas
4.8.5.1 Undertake amenity cut of amenity grass areas, including gate way features, village verges and special landscape features
4.8.5.2 Undertake 2m wide swathe cut of all highway verges to ensure strip remains unobstructed by vegetation throughout the year
4.8.5.3 Grass cut the central reserve
4.8.8 Maintain affected property to control the spread or increase of identified instances of invasive plant species
4.2.1 Check all road restraint systems
4.2.2.1 VRS - Tighten or replace Screws & Bolts, Re-tension Tension Corrugated Beam (TCB) safety barriers
4.3.1.1 Gully emptying including clearing of covers
4.3.2.2 Clear slot drains (linear drainage)
4.3.2.3 Sweep / clear concrete 'V' channel
4.3.4 Clear/empty silt and debris from catch pits
4.3.11.2 Weed spray
4.8.3.1 Maintain and preserve sight lines and stopping distance, including junctions, access points, curves, bends and central reserve.
4.8.3.2 Maintain and preserve CCTV camera operational visibility splays.
4.8.3.3 Maintain and preserve road users visibility of road traffic signs and signals.
4.8.4.1 Ensure illumination / lumination from lighting is not obscured
4.8.4.2 Remove obstructions and / or maintain vegetation to facilitate safe access for inspection and maintenance of feeder pillars and technology equipment
4.8.4.3 Remove obstructions and maintain vegetation to provide safe access to and use of footways, cycle tracks, bridleways, footpaths and paved pedestrian areas | areas
4.8.5.2 Undertake 2m wide swathe cut of all highway verges to ensure strip remains unobstructed by vegetation throughout the year
4.8.5.3 Grass cut the central reserve
4.8.11 Maintain habitat integrity including removal of scrub encroachment and undesirable weed species
4.9.2 Full Sweep
4.9.5 Litter pick to maintain to grade A
4.2.1 Check all road restraint systems
4.2.2.1 VRS - Tighten or replace Screws & Bolts, Re-tension Tension Corrugated Beam (TCB) safety barriers
4.2.4 Inspect and maintain emergency crossing points in line with manufacturers recommendations, refer CEMAR GC334.
4.3.1.1 Gully emptying including clearing of covers
4.3.2.3 Sweep / clear concrete 'V' channel
4.3.3.1 Grip Inlet and Non piped grip Clear/re-cut grips and counterfort drains, clear weed growth and debris
4.3.4 Clear/empty silt and debris from catch pits
4.3.11.2 Weed spray
4.8.3.1 Maintain and preserve sight lines and stopping distance, including junctions, access points, curves, bends and central reserve.
4.8.3.2 Maintain and preserve CCTV camera operational visibility splays.
4.8.3.3 Maintain and preserve road users visibility of road traffic signs and signals.
4.8.4.1 Ensure illumination / lumination from lighting is not obscured
4.8.4.2 Remove obstructions and / or maintain vegetation to facilitate safe access for inspection and maintenance of feeder pillars and technology equipment
4.8.4.3 Remove obstructions and maintain vegetation to provide safe access to and use of footways, cycle tracks, bridleways, footpaths and paved pedestrian areas | areas
4.8.5.2 Undertake 2m wide swathe cut of all highway verges to ensure strip remains unobstructed by vegetation throughout the year
4.8.5.3 Grass cut the central reserve
4.8.8 Maintain affected property to control the spread or increase of identified instances of invasive plant species
4.8.11 Maintain habitat integrity including removal of scrub encroachment and undesirable weed species
4.9.2 Full Sweep
4.9.4 Litter pick to maintain to grade A
4.9.5 Litter pick to maintain to grade A
4.2.1 Check all road restraint systems
4.2.2.1 VRS - Tighten or replace Screws & Bolts, Re-tension Tension Corrugated Beam (TCB) safety barriers
4.2.4 Inspect and maintain emergency crossing points in line with manufacturers recommendations, refer CEMAR GC334.
4.3.1.1 Gully emptying including clearing of covers
4.3.2.2 Clear slot drains (linear drainage)
4.3.4 Clear/empty silt and debris from catch pits
4.3.5 Clear ditches by removing all material that could impair operation
4.8.3.1 Maintain and preserve sight lines and stopping distance, including junctions, access points, curves, bends and central reserve.
4.8.3.3 Maintain and preserve road users visibility of road traffic signs and signals.
4.8.4.1 Ensure illumination / lumination from lighting is not obscured
4.8.4.2 Remove obstructions and / or maintain vegetation to facilitate safe access for inspection and maintenance of feeder pillars and technology equipment
4.8.4.3 Remove obstructions and maintain vegetation to provide safe access to and use of footways, cycle tracks, bridleways, footpaths and paved pedestrian areas | areas
4.8.5.2 Undertake 2m wide swathe cut of all highway verges to ensure strip remains unobstructed by vegetation throughout the year
4.8.11 Maintain habitat integrity including removal of scrub encroachment and undesirable weed species
4.8.17 Remove all material that could impair operation
4.9.2 Full Sweep
4.9.4 Litter pick to maintain to grade A
4.9.5 Litter pick to maintain to grade A
4.2.1 Check all road restraint systems
4.2.2.1 VRS - Tighten or replace Screws & Bolts, Re-tension Tension Corrugated Beam (TCB) safety barriers
4.2.4 Inspect and maintain emergency crossing points in line with manufacturers recommendations, refer CEMAR GC334.
4.3.1.1 Gully emptying including clearing of covers
4.3.2.1 Low pressure / high volume combined kerb and drainage system jetting and proving
4.3.2.2 Clear slot drains (linear drainage)
4.3.2.3 Sweep / clear concrete 'V' channel
4.3.4 Clear/empty silt and debris from catch pits
4.3.5 Clear ditches by removing all material that could impair operation
4.3.11.2 Weed spray
4.8.3.1 Maintain and preserve sight lines and stopping distance, including junctions, access points, curves, bends and central reserve.
4.8.3.2 Maintain and preserve CCTV camera operational visibility splays.
4.8.3.3 Maintain and preserve road users visibility of road traffic signs and signals.
4.8.4.2 Remove obstructions and / or maintain vegetation to facilitate safe access for inspection and maintenance of feeder pillars and technology equipment
4.8.4.3 Remove obstructions and maintain vegetation to provide safe access to and use of footways, cycle tracks, bridleways, footpaths and paved pedestrian areas | areas
4.8.5.1 Undertake amenity cut of amenity grass areas, including gate way features, village verges and special landscape features
4.8.5.2 Undertake 2m wide swathe cut of all highway verges to ensure strip remains unobstructed by vegetation throughout the year
4.8.5.3 Grass cut the central reserve
4.8.7 Maintain affected property to control the spread or increase of identified instances of Injurious Weeds
4.8.11 Maintain habitat integrity including removal of scrub encroachment and undesirable weed species
4.9.2 Full Sweep
4.9.4 Litter pick to maintain to grade A
4.9.5 Litter pick to maintain to grade A
4.2.1 Check all road restraint systems
4.2.2.1 VRS - Tighten or replace Screws & Bolts, Re-tension Tension Corrugated Beam (TCB) safety barriers
4.3.1.1 Gully emptying including clearing of covers
4.3.2.1 Low pressure / high volume combined kerb and drainage system jetting and proving
4.3.2.3 Sweep / clear concrete 'V' channel
4.3.4 Clear/empty silt and debris from catch pits
4.3.5 Clear ditches by removing all material that could impair operation
4.3.11.2 Weed spray
4.8.3.1 Maintain and preserve sight lines and stopping distance, including junctions, access points, curves, bends and central reserve.
4.8.3.2 Maintain and preserve CCTV camera operational visibility splays.
4.8.3.3 Maintain and preserve road users visibility of road traffic signs and signals.
4.8.4.1 Ensure illumination / lumination from lighting is not obscured
4.8.4.2 Remove obstructions and / or maintain vegetation to facilitate safe access for inspection and maintenance of feeder pillars and technology equipment
4.8.4.3 Remove obstructions and maintain vegetation to provide safe access to and use of footways, cycle tracks, bridleways, footpaths and paved pedestrian areas | areas
4.8.5.1 Undertake amenity cut of amenity grass areas, including gate way features, village verges and special landscape features
4.8.5.2 Undertake 2m wide swathe cut of all highway verges to ensure strip remains unobstructed by vegetation throughout the year
4.8.5.3 Grass cut the central reserve
4.8.11 Maintain habitat integrity including removal of scrub encroachment and undesirable weed species
4.9.2 Full Sweep
4.9.4 Litter pick to maintain to grade A
4.9.5 Litter pick to maintain to grade A
4.2.1 Check all road restraint systems
4.2.2.1 VRS - Tighten or replace Screws & Bolts, Re-tension Tension Corrugated Beam (TCB) safety barriers
4.3.1.1 Gully emptying including clearing of covers
4.3.2.2 Clear slot drains (linear drainage)
4.3.4 Clear/empty silt and debris from catch pits
4.3.5 Clear ditches by removing all material that could impair operation
4.8.3.1 Maintain and preserve sight lines and stopping distance, including junctions, access points, curves, bends and central reserve.
4.8.3.2 Maintain and preserve CCTV camera operational visibility splays.
4.8.3.3 Maintain and preserve road users visibility of road traffic signs and signals.
4.8.4.1 Ensure illumination / lumination from lighting is not obscured
4.8.4.2 Remove obstructions and / or maintain vegetation to facilitate safe access for inspection and maintenance of feeder pillars and technology equipment
4.8.4.3 Remove obstructions and maintain vegetation to provide safe access to and use of footways, cycle tracks, bridleways, footpaths and paved pedestrian areas | areas
4.8.5.2 Undertake 2m wide swathe cut of all highway verges to ensure strip remains unobstructed by vegetation throughout the year
4.8.5.3 Grass cut the central reserve
4.9.2 Full Sweep
4.9.4 Litter pick to maintain to grade A
4.9.5 Litter pick to maintain to grade A
4.2.1 Check all road restraint systems
4.2.2.1 VRS - Tighten or replace Screws & Bolts, Re-tension Tension Corrugated Beam (TCB) safety barriers
4.2.4 Inspect and maintain emergency crossing points in line with manufacturers recommendations, refer CEMAR GC334.
4.3.1.1 Gully emptying including clearing of covers
4.3.2.1 Low pressure / high volume combined kerb and drainage system jetting and proving
4.3.2.2 Clear slot drains (linear drainage)
4.3.4 Clear/empty silt and debris from catch pits
4.3.5 Clear ditches by removing all material that could impair operation
4.8.3.1 Maintain and preserve sight lines and stopping distance, including junctions, access points, curves, bends and central reserve.
4.8.3.2 Maintain and preserve CCTV camera operational visibility splays.
4.8.3.3 Maintain and preserve road users visibility of road traffic signs and signals.
4.8.4.1 Ensure illumination / lumination from lighting is not obscured
4.8.4.2 Remove obstructions and / or maintain vegetation to facilitate safe access for inspection and maintenance of feeder pillars and technology equipment
4.8.4.3 Remove obstructions and maintain vegetation to provide safe access to and use of footways, cycle tracks, bridleways, footpaths and paved pedestrian areas | areas
4.8.5.2 Undertake 2m wide swathe cut of all highway verges to ensure strip remains unobstructed by vegetation throughout the year
4.8.5.3 Grass cut the central reserve
4.8.8 Maintain affected property to control the spread or increase of identified instances of invasive plant species
4.9.2 Full Sweep
4.9.4 Litter pick to maintain to grade A
4.9.5 Litter pick to maintain to grade A
4.2.1 Check all road restraint systems
4.2.2.1 VRS - Tighten or replace Screws & Bolts, Re-tension Tension Corrugated Beam (TCB) safety barriers
SOR TBC - Check and maintain Trend P4 terminals in line with manufacturers recommendations, refer CEMAR GC333.
4.3.1.1 Gully emptying including clearing of covers
4.3.4 Clear/empty silt and debris from catch pits
4.8.3.1 Maintain and preserve sight lines and stopping distance, including junctions, access points, curves, bends and central reserve.
4.8.3.2 Maintain and preserve CCTV camera operational visibility splays.
4.8.3.3 Maintain and preserve road users visibility of road traffic signs and signals.
4.8.4.1 Ensure illumination / lumination from lighting is not obscured
4.8.4.2 Remove obstructions and / or maintain vegetation to facilitate safe access for inspection and maintenance of feeder pillars and technology equipment
4.8.4.3 Remove obstructions and maintain vegetation to provide safe access to and use of footways, cycle tracks, bridleways, footpaths and paved pedestrian areas | areas
4.8.5.2 Undertake 2m wide swathe cut of all highway verges to ensure strip remains unobstructed by vegetation throughout the year
4.8.5.3 Grass cut the central reserve
4.8.8 Maintain affected property to control the spread or increase of identified instances of invasive plant species
4.9.2 Full Sweep
4.9.4 Litter pick to maintain to grade A
4.9.5 Litter pick to maintain to grade A
4.2.1 Check all road restraint systems
4.2.2.1 VRS - Tighten or replace Screws & Bolts, Re-tension Tension Corrugated Beam (TCB) safety barriers
4.3.1.1 Gully emptying including clearing of covers
4.3.2.1 Low pressure / high volume combined kerb and drainage system jetting and proving
4.3.2.3 Sweep / clear concrete 'V' channel
4.3.4 Clear/empty silt and debris from catch pits
4.3.5 Clear ditches by removing all material that could impair operation
4.3.11.2 Weed spray
4.8.3.1 Maintain and preserve sight lines and stopping distance, including junctions, access points, curves, bends and central reserve.
4.8.3.3 Maintain and preserve road users visibility of road traffic signs and signals.
4.8.4.1 Ensure illumination / lumination from lighting is not obscured
4.8.4.2 Remove obstructions and / or maintain vegetation to facilitate safe access for inspection and maintenance of feeder pillars and technology equipment
4.8.4.3 Remove obstructions and maintain vegetation to provide safe access to and use of footways, cycle tracks, bridleways, footpaths and paved pedestrian areas | areas
4.8.5.2 Undertake 2m wide swathe cut of all highway verges to ensure strip remains unobstructed by vegetation throughout the year
4.8.5.3 Grass cut the central reserve
4.8.9 Maintain habitat integrity, including removal of scrub encroachment
4.9.2 Full Sweep
4.9.5 Litter pick to maintain to grade A
4.2.1 Check all road restraint systems
4.2.2.1 VRS - Tighten or replace Screws & Bolts, Re-tension Tension Corrugated Beam (TCB) safety barriers
4.2.4 Inspect and maintain emergency crossing points in line with manufacturers recommendations, refer CEMAR GC334.
4.3.1.1 Gully emptying including clearing of covers
4.3.4 Clear/empty silt and debris from catch pits
4.3.5 Clear ditches by removing all material that could impair operation
4.8.3.1 Maintain and preserve sight lines and stopping distance, including junctions, access points, curves, bends and central reserve.
4.8.3.2 Maintain and preserve CCTV camera operational visibility splays.
4.8.3.3 Maintain and preserve road users visibility of road traffic signs and signals.
4.8.4.2 Remove obstructions and / or maintain vegetation to facilitate safe access for inspection and maintenance of feeder pillars and technology equipment
4.8.4.3 Remove obstructions and maintain vegetation to provide safe access to and use of footways, cycle tracks, bridleways, footpaths and paved pedestrian areas | areas
4.8.5.2 Undertake 2m wide swathe cut of all highway verges to ensure strip remains unobstructed by vegetation throughout the year
4.8.5.3 Grass cut the central reserve
4.8.9 Maintain habitat integrity, including removal of scrub encroachment
4.8.11 Maintain habitat integrity including removal of scrub encroachment and undesirable weed species
4.8.17 Remove all material that could impair operation
4.9.2 Full Sweep
4.9.4 Litter pick to maintain to grade A
4.9.5 Litter pick to maintain to grade A
4.2.1 Check all road restraint systems
4.2.2.1 VRS - Tighten or replace Screws & Bolts, Re-tension Tension Corrugated Beam (TCB) safety barriers
4.2.4 Inspect and maintain emergency crossing points in line with manufacturers recommendations, refer CEMAR GC334.
4.3.1.1 Gully emptying including clearing of covers
4.3.2.2 Clear slot drains (linear drainage)
4.3.4 Clear/empty silt and debris from catch pits
4.3.5 Clear ditches by removing all material that could impair operation
4.8.3.1 Maintain and preserve sight lines and stopping distance, including junctions, access points, curves, bends and central reserve.
4.8.3.3 Maintain and preserve road users visibility of road traffic signs and signals.
4.8.4.2 Remove obstructions and / or maintain vegetation to facilitate safe access for inspection and maintenance of feeder pillars and technology equipment
4.8.4.3 Remove obstructions and maintain vegetation to provide safe access to and use of footways, cycle tracks, bridleways, footpaths and paved pedestrian areas | areas
4.8.5.2 Undertake 2m wide swathe cut of all highway verges to ensure strip remains unobstructed by vegetation throughout the year
4.8.5.3 Grass cut the central reserve
4.8.9 Maintain habitat integrity, including removal of scrub encroachment
4.9.2 Full Sweep
4.9.4 Litter pick to maintain to grade A
4.9.5 Litter pick to maintain to grade A
4.2.1 Check all road restraint systems
4.2.2.1 VRS - Tighten or replace Screws & Bolts, Re-tension Tension Corrugated Beam (TCB) safety barriers
4.2.4 Inspect and maintain emergency crossing points in line with manufacturers recommendations, refer CEMAR GC334.
4.3.1.1 Gully emptying including clearing of covers
4.3.3.1 Grip Inlet and Non piped grip Clear/re-cut grips and counterfort drains, clear weed growth and debris
4.3.4 Clear/empty silt and debris from catch pits
4.3.5 Clear ditches by removing all material that could impair operation
4.8.3.1 Maintain and preserve sight lines and stopping distance, including junctions, access points, curves, bends and central reserve.
4.8.3.3 Maintain and preserve road users visibility of road traffic signs and signals.
4.8.4.1 Ensure illumination / lumination from lighting is not obscured
4.8.4.2 Remove obstructions and / or maintain vegetation to facilitate safe access for inspection and maintenance of feeder pillars and technology equipment
4.8.4.3 Remove obstructions and maintain vegetation to provide safe access to and use of footways, cycle tracks, bridleways, footpaths and paved pedestrian areas | areas
4.8.5.2 Undertake 2m wide swathe cut of all highway verges to ensure strip remains unobstructed by vegetation throughout the year
4.8.5.3 Grass cut the central reserve
4.8.7 Maintain affected property to control the spread or increase of identified instances of Injurious Weeds
4.8.9 Maintain habitat integrity, including removal of scrub encroachment
4.8.11 Maintain habitat integrity including removal of scrub encroachment and undesirable weed species
4.9.2 Full Sweep
4.9.4 Litter pick to maintain to grade A
4.9.5 Litter pick to maintain to grade A
4.2.1 Check all road restraint systems
4.2.2.1 VRS - Tighten or replace Screws & Bolts, Re-tension Tension Corrugated Beam (TCB) safety barriers
4.2.4 Inspect and maintain emergency crossing points in line with manufacturers recommendations, refer CEMAR GC334.
4.3.1.1 Gully emptying including clearing of covers
4.3.2.2 Clear slot drains (linear drainage)
4.3.4 Clear/empty silt and debris from catch pits
4.3.5 Clear ditches by removing all material that could impair operation
4.8.3.1 Maintain and preserve sight lines and stopping distance, including junctions, access points, curves, bends and central reserve.
4.8.3.3 Maintain and preserve road users visibility of road traffic signs and signals.
4.8.4.1 Ensure illumination / lumination from lighting is not obscured
4.8.4.2 Remove obstructions and / or maintain vegetation to facilitate safe access for inspection and maintenance of feeder pillars and technology equipment
4.8.4.3 Remove obstructions and maintain vegetation to provide safe access to and use of footways, cycle tracks, bridleways, footpaths and paved pedestrian areas | areas
4.8.5.2 Undertake 2m wide swathe cut of all highway verges to ensure strip remains unobstructed by vegetation throughout the year
4.8.5.3 Grass cut the central reserve
4.8.9 Maintain habitat integrity, including removal of scrub encroachment
4.8.11 Maintain habitat integrity including removal of scrub encroachment and undesirable weed species
4.9.2 Full Sweep
4.9.4 Litter pick to maintain to grade A
4.9.5 Litter pick to maintain to grade A
4.2.1 Check all road restraint systems
4.2.2.1 VRS - Tighten or replace Screws & Bolts, Re-tension Tension Corrugated Beam (TCB) safety barriers
SOR TBC - Check and maintain Trend P4 terminals in line with manufacturers recommendations, refer CEMAR GC333.
4.3.1.1 Gully emptying including clearing of covers
4.3.3.1 Grip Inlet and Non piped grip Clear/re-cut grips and counterfort drains, clear weed growth and debris
4.3.4 Clear/empty silt and debris from catch pits
4.3.5 Clear ditches by removing all material that could impair operation
4.3.13 Clear all material that could impair operation and ensure fit for operation
4.8.3.1 Maintain and preserve sight lines and stopping distance, including junctions, access points, curves, bends and central reserve.
4.8.3.3 Maintain and preserve road users visibility of road traffic signs and signals.
4.8.4.1 Ensure illumination / lumination from lighting is not obscured
4.8.4.2 Remove obstructions and / or maintain vegetation to facilitate safe access for inspection and maintenance of feeder pillars and technology equipment
4.8.4.3 Remove obstructions and maintain vegetation to provide safe access to and use of footways, cycle tracks, bridleways, footpaths and paved pedestrian areas | areas
4.8.5.1 Undertake amenity cut of amenity grass areas, including gate way features, village verges and special landscape features
4.8.5.2 Undertake 2m wide swathe cut of all highway verges to ensure strip remains unobstructed by vegetation throughout the year
4.8.5.3 Grass cut the central reserve
4.8.7 Maintain affected property to control the spread or increase of identified instances of Injurious Weeds
4.8.8 Maintain affected property to control the spread or increase of identified instances of invasive plant species
4.8.9 Maintain habitat integrity, including removal of scrub encroachment
4.8.11 Maintain habitat integrity including removal of scrub encroachment and undesirable weed species
4.8.14 Maintain design requirements / amenity function
4.8.17 Remove all material that could impair operation
4.9.2 Full Sweep
4.9.4 Litter pick to maintain to grade A
4.9.5 Litter pick to maintain to grade A
4.2.1 Check all road restraint systems
4.2.2.1 VRS - Tighten or replace Screws & Bolts, Re-tension Tension Corrugated Beam (TCB) safety barriers
4.3.1.1 Gully emptying including clearing of covers
4.3.2.1 Low pressure / high volume combined kerb and drainage system jetting and proving
4.3.2.2 Clear slot drains (linear drainage)
4.3.2.3 Sweep / clear concrete 'V' channel
4.3.4 Clear/empty silt and debris from catch pits
4.3.5 Clear ditches by removing all material that could impair operation
4.3.11.2 Weed spray
4.8.3.1 Maintain and preserve sight lines and stopping distance, including junctions, access points, curves, bends and central reserve.
4.8.3.3 Maintain and preserve road users visibility of road traffic signs and signals.
4.8.4.1 Ensure illumination / lumination from lighting is not obscured
4.8.4.2 Remove obstructions and / or maintain vegetation to facilitate safe access for inspection and maintenance of feeder pillars and technology equipment
4.8.4.3 Remove obstructions and maintain vegetation to provide safe access to and use of footways, cycle tracks, bridleways, footpaths and paved pedestrian areas | areas
4.8.5.1 Undertake amenity cut of amenity grass areas, including gate way features, village verges and special landscape features
4.3.5 Clear ditches by removing all material that could impair operation (Non IDB)
4.8.5.2 Undertake 2m wide swathe cut of all highway verges to ensure strip remains unobstructed by vegetation throughout the year
4.8.5.3 Grass cut the central reserve
4.8.9 Maintain habitat integrity, including removal of scrub encroachment
4.8.11 Maintain habitat integrity including removal of scrub encroachment and undesirable weed species
4.2.1 Check all road restraint systems
4.2.2.1 VRS - Tighten or replace Screws & Bolts, Re-tension Tension Corrugated Beam (TCB) safety barriers
4.3.1.1 Gully emptying including clearing of covers
4.3.2.1 Low pressure / high volume combined kerb and drainage system jetting and proving
4.3.2.2 Clear slot drains (linear drainage)
4.3.2.3 Sweep / clear concrete 'V' channel
4.3.4 Clear/empty silt and debris from catch pits
4.3.5 Clear ditches by removing all material that could impair operation
4.3.11.2 Weed spray
4.8.3.1 Maintain and preserve sight lines and stopping distance, including junctions, access points, curves, bends and central reserve.
4.8.3.3 Maintain and preserve road users visibility of road traffic signs and signals.
4.8.4.1 Ensure illumination / lumination from lighting is not obscured
4.8.4.2 Remove obstructions and / or maintain vegetation to facilitate safe access for inspection and maintenance of feeder pillars and technology equipment
4.8.4.3 Remove obstructions and maintain vegetation to provide safe access to and use of footways, cycle tracks, bridleways, footpaths and paved pedestrian areas | areas
4.8.5.1 Undertake amenity cut of amenity grass areas, including gate way features, village verges and special landscape features
4.3.5 Clear ditches by removing all material that could impair operation (Non IDB)
4.8.5.2 Undertake 2m wide swathe cut of all highway verges to ensure strip remains unobstructed by vegetation throughout the year
4.8.5.3 Grass cut the central reserve
4.8.9 Maintain habitat integrity, including removal of scrub encroachment
4.8.11 Maintain habitat integrity including removal of scrub encroachment and undesirable weed species
4.8.17 Remove all material that could impair operation
4.2.1 Check all road restraint systems
4.2.2.1 VRS - Tighten or replace Screws & Bolts, Re-tension Tension Corrugated Beam (TCB) safety barriers
4.3.1.1 Gully emptying including clearing of covers
4.8.3.1 Maintain and preserve sight lines and stopping distance, including junctions, access points, curves, bends and central reserve.
4.8.3.3 Maintain and preserve road users visibility of road traffic signs and signals.
4.8.4.1 Ensure illumination / lumination from lighting is not obscured
4.8.4.2 Remove obstructions and / or maintain vegetation to facilitate safe access for inspection and maintenance of feeder pillars and technology equipment
4.8.4.3 Remove obstructions and maintain vegetation to provide safe access to and use of footways, cycle tracks, bridleways, footpaths and paved pedestrian areas | areas
4.8.5.1 Undertake amenity cut of amenity grass areas, including gate way features, village verges and special landscape features
4.8.5.2 Undertake 2m wide swathe cut of all highway verges to ensure strip remains unobstructed by vegetation throughout the year
4.8.5.3 Grass cut the central reserve
4.8.9 Maintain habitat integrity, including removal of scrub encroachment
4.2.1 Check all road restraint systems
4.2.2.1 VRS - Tighten or replace Screws & Bolts, Re-tension Tension Corrugated Beam (TCB) safety barriers
4.3.1.1 Gully emptying including clearing of covers
4.3.4 Clear/empty silt and debris from catch pits
4.8.3.1 Maintain and preserve sight lines and stopping distance, including junctions, access points, curves, bends and central reserve.
4.8.3.2 Maintain and preserve CCTV camera operational visibility splays.
4.8.3.3 Maintain and preserve road users visibility of road traffic signs and signals.
4.8.4.1 Ensure illumination / lumination from lighting is not obscured
4.8.4.2 Remove obstructions and / or maintain vegetation to facilitate safe access for inspection and maintenance of feeder pillars and technology equipment
4.8.4.3 Remove obstructions and maintain vegetation to provide safe access to and use of footways, cycle tracks, bridleways, footpaths and paved pedestrian areas | areas
4.8.5.1 Undertake amenity cut of amenity grass areas, including gate way features, village verges and special landscape features
4.8.5.2 Undertake 2m wide swathe cut of all highway verges to ensure strip remains unobstructed by vegetation throughout the year
4.8.5.3 Grass cut the central reserve
4.8.9 Maintain habitat integrity, including removal of scrub encroachment
4.6.1.1 Replenish washer bottle fluid
4.6.1.1 Replenish washer bottle fluid
4.6.1.1 Replenish washer bottle fluid
4.6.1.1 Replenish washer bottle fluid
CCTV Masts - Inspection of mast ropes and associated cabling, winch systems, pan/tilt/zoom mechanisms and mountings
CCTV Masts - Inspection of mast ropes and associated cabling, winch systems, pan/tilt/zoom mechanisms and mountings
CCTV Masts - Inspection of mast ropes and associated cabling, winch systems, pan/tilt/zoom mechanisms and mountings
CCTV Masts - Inspection of mast ropes and associated cabling, winch systems, pan/tilt/zoom mechanisms and mountings
CCTV Masts - Inspection of mast ropes and associated cabling, winch systems, pan/tilt/zoom mechanisms and mountings
CCTV Masts - Inspection of mast ropes and associated cabling, winch systems, pan/tilt/zoom mechanisms and mountings
CCTV Masts - Inspection of mast ropes and associated cabling, winch systems, pan/tilt/zoom mechanisms and mountings
CCTV Masts - Inspection of mast ropes and associated cabling, winch systems, pan/tilt/zoom mechanisms and mountings
CCTV Masts - Inspection of mast ropes and associated cabling, winch systems, pan/tilt/zoom mechanisms and mountings
CCTV Masts - Inspection of mast ropes and associated cabling, winch systems, pan/tilt/zoom mechanisms and mountings
CCTV Masts - Inspection of mast ropes and associated cabling, winch systems, pan/tilt/zoom mechanisms and mountings
CCTV Masts - Inspection of mast ropes and associated cabling, winch systems, pan/tilt/zoom mechanisms and mountings
CCTV Masts - Inspection of mast ropes and associated cabling, winch systems, pan/tilt/zoom mechanisms and mountings
CCTV Masts - Inspection of mast ropes and associated cabling, winch systems, pan/tilt/zoom mechanisms and mountings
CCTV Masts - Inspection of mast ropes and associated cabling, winch systems, pan/tilt/zoom mechanisms and mountings
CCTV Masts - Inspection of mast ropes and associated cabling, winch systems, pan/tilt/zoom mechanisms and mountings
CCTV Masts - Inspection of mast ropes and associated cabling, winch systems, pan/tilt/zoom mechanisms and mountings
CCTV Masts - Inspection of mast ropes and associated cabling, winch systems, pan/tilt/zoom mechanisms and mountings
CCTV Masts - Inspection of mast ropes and associated cabling, winch systems, pan/tilt/zoom mechanisms and mountings
CCTV Masts - Inspection of mast ropes and associated cabling, winch systems, pan/tilt/zoom mechanisms and mountings
CCTV Masts - Inspection of mast ropes and associated cabling, winch systems, pan/tilt/zoom mechanisms and mountings
CCTV Masts - Inspection of mast ropes and associated cabling, winch systems, pan/tilt/zoom mechanisms and mountings
CCTV Masts - Inspection of mast ropes and associated cabling, winch systems, pan/tilt/zoom mechanisms and mountings
CCTV Masts - Inspection of mast ropes and associated cabling, winch systems, pan/tilt/zoom mechanisms and mountings
CCTV Masts - Inspection of mast ropes and associated cabling, winch systems, pan/tilt/zoom mechanisms and mountings
CCTV Masts - Inspection of mast ropes and associated cabling, winch systems, pan/tilt/zoom mechanisms and mountings
CCTV Masts - Inspection of mast ropes and associated cabling, winch systems, pan/tilt/zoom mechanisms and mountings
CCTV Masts - Inspection of mast ropes and associated cabling, winch systems, pan/tilt/zoom mechanisms and mountings
CCTV Masts - Inspection of mast ropes and associated cabling, winch systems, pan/tilt/zoom mechanisms and mountings
CCTV Masts - Inspection of mast ropes and associated cabling, winch systems, pan/tilt/zoom mechanisms and mountings
CCTV Masts - Inspection of mast ropes and associated cabling, winch systems, pan/tilt/zoom mechanisms and mountings
CCTV Masts - Inspection of mast ropes and associated cabling, winch systems, pan/tilt/zoom mechanisms and mountings
CCTV Masts - Inspection of mast ropes and associated cabling, winch systems, pan/tilt/zoom mechanisms and mountings
CCTV Masts - Greasing of winch assembly to manufacturers recommendations
CCTV Masts - Greasing of winch assembly to manufacturers recommendations
CCTV Masts - Greasing of winch assembly to manufacturers recommendations
CCTV Masts - Greasing of winch assembly to manufacturers recommendations
CCTV Masts - Greasing of winch assembly to manufacturers recommendations
CCTV Masts - Greasing of winch assembly to manufacturers recommendations
CCTV Masts - Greasing of winch assembly to manufacturers recommendations
CCTV Masts - Greasing of winch assembly to manufacturers recommendations
CCTV Masts - Greasing of winch assembly to manufacturers recommendations
CCTV Masts - Greasing of winch assembly to manufacturers recommendations
CCTV Masts - Greasing of winch assembly to manufacturers recommendations
CCTV Masts - Greasing of winch assembly to manufacturers recommendations
CCTV Masts - Greasing of winch assembly to manufacturers recommendations
CCTV Masts - Greasing of winch assembly to manufacturers recommendations
CCTV Masts - Greasing of winch assembly to manufacturers recommendations
CCTV Masts - Greasing of winch assembly to manufacturers recommendations
CCTV Masts - Greasing of winch assembly to manufacturers recommendations
CCTV Masts - Greasing of winch assembly to manufacturers recommendations
CCTV Masts - Greasing of winch assembly to manufacturers recommendations
CCTV Masts - Greasing of winch assembly to manufacturers recommendations
CCTV Masts - Greasing of winch assembly to manufacturers recommendations
CCTV Masts - Greasing of winch assembly to manufacturers recommendations
CCTV Masts - Greasing of winch assembly to manufacturers recommendations
CCTV Masts - Greasing of winch assembly to manufacturers recommendations
CCTV Masts - Greasing of winch assembly to manufacturers recommendations
CCTV Masts - Greasing of winch assembly to manufacturers recommendations
CCTV Masts - Greasing of winch assembly to manufacturers recommendations
CCTV Masts - Greasing of winch assembly to manufacturers recommendations
CCTV Masts - Greasing of winch assembly to manufacturers recommendations
CCTV Masts - Greasing of winch assembly to manufacturers recommendations
CCTV Masts - Greasing of winch assembly to manufacturers recommendations
CCTV Masts - Greasing of winch assembly to manufacturers recommendations
CCTV Masts - Greasing of winch assembly to manufacturers recommendations
CCTV Masts - Check mast breaking system
CCTV Masts - Check mast breaking system
CCTV Masts - Check mast breaking system
CCTV Masts - Check mast breaking system
CCTV Masts - Check mast breaking system
CCTV Masts - Check mast breaking system
CCTV Masts - Check mast breaking system
CCTV Masts - Check mast breaking system
CCTV Masts - Check mast breaking system
CCTV Masts - Check mast breaking system
CCTV Masts - Check mast breaking system
CCTV Masts - Check mast breaking system
CCTV Masts - Check mast breaking system
CCTV Masts - Check mast breaking system
CCTV Masts - Check mast breaking system
CCTV Masts - Check mast breaking system
CCTV Masts - Check mast breaking system
CCTV Masts - Check mast breaking system
CCTV Masts - Check mast breaking system
CCTV Masts - Check mast breaking system
CCTV Masts - Check mast breaking system
CCTV Masts - Check mast breaking system
CCTV Masts - Check mast breaking system
CCTV Masts - Check mast breaking system
CCTV Masts - Check mast breaking system
CCTV Masts - Check mast breaking system
CCTV Masts - Check mast breaking system
CCTV Masts - Check mast breaking system
CCTV Masts - Check mast breaking system
CCTV Masts - Check mast breaking system
CCTV Masts - Check mast breaking system
CCTV Masts - Check mast breaking system
CCTV Masts - Check mast breaking system
Clean telephone internally and externally
Clean telephone internally and externally
Clean telephone internally and externally
Clean telephone internally and externally
Clean telephone internally and externally
Clean telephone internally and externally
Clean telephone internally and externally
Clean telephone internally and externally
Clean telephone internally and externally
Clean telephone internally and externally
Clean telephone internally and externally
Clean telephone internally and externally
Clean telephone internally and externally
Clean telephone internally and externally
Clean telephone internally and externally
Clean telephone internally and externally
Clean telephone internally and externally
Clean telephone internally and externally
Clean telephone internally and externally
Clean telephone internally and externally
Clean telephone internally and externally
Clean telephone internally and externally
Clean telephone internally and externally
Clean telephone internally and externally
Clean telephone internally and externally
Clean telephone internally and externally
Clean telephone internally and externally
Clean telephone internally and externally
Clean telephone internally and externally
Clean telephone internally and externally
Clean telephone internally and externally
Clean telephone internally and externally
Clean telephone internally and externally
Clean telephone internally and externally
Clean telephone internally and externally
Clean telephone internally and externally
Clean telephone internally and externally
Clean telephone internally and externally
Clean telephone internally and externally
Clean telephone internally and externally
Clean telephone internally and externally
Clean telephone internally and externally
Clean telephone internally and externally
Clean telephone internally and externally
Clean telephone internally and externally
Clean telephone internally and externally
Clean telephone internally and externally
Clean telephone internally and externally
Clean telephone internally and externally
Clean telephone internally and externally
Clean telephone internally and externally
Clean telephone internally and externally
Clean telephone internally and externally
Clean telephone internally and externally
Clean telephone internally and externally
Clean telephone internally and externally
Clean telephone internally and externally
Clean telephone internally and externally
Clean telephone internally and externally
Clean telephone internally and externally
Clean telephone internally and externally
Clean telephone internally and externally
Clean telephone internally and externally
Clean telephone internally and externally
Clean telephone internally and externally
Clean telephone internally and externally
Clean telephone internally and externally
Clean telephone internally and externally
Clean telephone internally and externally
Clean telephone internally and externally
Clean telephone internally and externally
Clean telephone internally and externally
Clean telephone internally and externally
Clean telephone internally and externally
Clean telephone internally and externally
Clean telephone internally and externally
Clean telephone internally and externally
Clean telephone internally and externally
Clean telephone internally and externally
Clean telephone internally and externally
Clean telephone internally and externally
Clean telephone internally and externally
Test and calibrate sites pre-winter season
Test and calibrate sites pre-winter season
Test and calibrate sites pre-winter season
Test and calibrate sites pre-winter season
Test and calibrate sites pre-winter season
Test and calibrate sites pre-winter season
Test and calibrate sites pre-winter season
Test and calibrate sites pre-winter season
Test and calibrate sites pre-winter season
Test and calibrate sites pre-winter season
Test and calibrate sites pre-winter season
Test and calibrate sites pre-winter season
Test and calibrate sites pre-winter season
Test and calibrate sites pre-winter season
Test and calibrate sites pre-winter season
Test and calibrate sites pre-winter season
Test and calibrate sites pre-winter season
Test and calibrate sites pre-winter season
Test and calibrate sites pre-winter season
Test and calibrate sites pre-winter season
Test and calibrate sites pre-winter season
Test and calibrate sites pre-winter season
Test and calibrate sites mid-winter season
Test and calibrate sites mid-winter season
Test and calibrate sites mid-winter season
Test and calibrate sites mid-winter season
Test and calibrate sites mid-winter season
Test and calibrate sites mid-winter season
Test and calibrate sites mid-winter season
Test and calibrate sites mid-winter season
Test and calibrate sites mid-winter season
Test and calibrate sites mid-winter season
Test and calibrate sites mid-winter season
Test and calibrate sites mid-winter season
Test and calibrate sites mid-winter season
Test and calibrate sites mid-winter season
Test and calibrate sites mid-winter season
Test and calibrate sites mid-winter season
Test and calibrate sites mid-winter season
Test and calibrate sites mid-winter season
Test and calibrate sites mid-winter season
Test and calibrate sites mid-winter season
Test and calibrate sites mid-winter season
Test and calibrate sites mid-winter season

## TM (hidden)
Item | Description | Actual Recovery % | Output | Recovery Against Rate | UoM | Recovery/UoM
4.2.1 | Check all Road Restraint System | 7.658% | 8000 | 102.9313 | m | 0.012866
4.2.2
4.2.2.1 | RRS - Tensioned Corrugated Beam (includes barrier length, transitions and Terminals) | 38.29% | 3000 | 514.6564 | m | 0.17155
4.2.2.2 | RRS - Wire Rope Safety Barrier (includes barrier length, transitions and Terminals) | 38.29% | 3000 | 514.6564 | m | 0.17155
4.2.3 | Treatment of weeds, remove scattered aggregate from carriageway and reprofile gravel bed
4.3.1
4.3.1.1 | Gully Emptying, including clearing aprons, covers and obstructions | 45.95% | 80 | 617.5877 | no | 7.7198
4.3.1.2 | Clear gully aprons, covers and obstructions | 76.58% | 180 | 1029.3129 | no | 5.7184
4.3.2
4.3.2.1 | Clearing, rodding, low pressure / high volume jetting and proving Combined Kerb and Drainage System | 45.95% | 500 | 617.5877 | m | 1.2352
4.3.2.2 | Clearing, rodding, jetting and proving Linear Drainage Channels (slot drains) | 45.95% | 500 | 617.5877 | m | 1.2352
4.3.2.3 | Remove debris, obstructions and sweep formed concrete drainage channel (concrete 'V' channel) | 22.97% | 4000 | 308.7939 | m | 0.077198
4.3.3
4.3.3.1 | Clear weed/vegetation growth and debris, clear, recut drainage Grip inlet and non piped drainage Grip | 33.09% | 32 | 444.7227 | no | 13.8976
4.3.3.2 | Clear weed/vegetation growth and debris clearing, rodding, jetting and proving of drainage Grip inlet and piped drainage Grip | 33.09% | 32 | 444.7227 | no | 13.8976
4.3.3.3 | Clear weed/vegetation growth and debris, clear, recut Counterfort drains | 57.43% | 12 | 771.9847 | no | 64.3321
4.3.4 | Clear weed / vegetation growth around frames, clear, empty silt and debris from Catch Pits | 38.29% | 24 | 514.6564 | no | 21.444
4.3.5 | Clear ditches by removing all material that could impair operation (weed / vegetation growth, silt, debris/rubbish, or eroded banks where present that impede flow and impair operation) | 30.63% | 600 | 411.7252 | m | 0.68621
4.3.6 | Clear outfalls by removing all material that could impair operation (Headwalls, Pipe outfall) | 3.829% | 8 | 51.4656 | no | 6.4332
4.3.7 | Clear weed / vegetation growth, around frames, clear, empty trapped material from Interceptors | 76.58% | 2 | 1029.3129 | no | 514.6564
4.3.8 | Clear manholes by removing all material that could impair operation (overgrown vegetation / weed, silt, debris / rubbish) | 76.58% | 40 | 1029.3129 | no | 25.7328
4.3.9 | De-silt and remove all material that could impair operation (silt, weed / vegetation growth, debris / rubbish, eroded bank material restricting the free flow of water through the culvert) | 22.97% | 4 | 308.7939 | no | 77.1985
4.3.10
4.3.11
4.3.11.1 | Edge scrape, clear weed / vegetation growth, cut back to remove build up of material from edge of carriage way through to filter material (Filter Drain and Combined carrier and Filter drain) that could impair operation | 57.43% | 2000 | 771.9847 | m | 0.38599
4.3.11.2 | Weed spray along Filter Drain and Combined carrier and Filter drain | 17.41% | 9500 | 234.0647 | m | 0.024638
4.3.12 | Cycle isolation valves | 44.34% | 8 | 590.1688 | no | 73.7711
4.3.13 | Clear all material that could impair operation and ensure fit for operation | 2.206% | 8 | 29.6482 | no | 3.706
4.3.14
4.3.14.1 | Clear weed / vegetation growth, remove any litter, debris and sediment that could impair operation
4.3.14.2 | Undertake a grass cut of the swale to maintain the grass sward between 100mm and 200mm in height
4.3.15
4.3.15.1 | Clear weed / vegetation growth, remove any litter, debris and sediment that could impair operation | 13.23% | 8000 | 177.8891 | m2 | 0.022236
4.3.15.2 | Undertake a grass cut of the grassed areas of the basin to maintain the grass sward between 100mm and 200mm in height | 13.8% | 16000 | 185.4213 | m3 | 0.011589
4.3.16
4.3.16.1 | Undertake a grass cut of all areas of the grassed surface water drainage system to maintain the grass sward at a maximum of 75mm in height
4.3.16.2 | Clear weed / vegetation growth, remove any litter, debris and sediment that could impair operation prior to grass cutting
4.3.17 | Cleaning (high pressure rotating water jets and powerful suction to recover disturbed silt) reservoir pavements for drainage attenuation (with pervious surface)
4.3.18 | Remove accumulated silt in wetlands (drainage purposes) that could impair operation
4.4.1
4.4.1.1 | Clean all traffic sign faces and reference numbers areas less than 5m2 | 3.829% | 60 | 47.9388 | no | 0.79898
4.4.1.2 | Clean all traffic sign faces and reference numbers areas greater than or equal to 5m2 | 22.97% | 24 | 287.6331 | no | 11.9847
4.4.1.3 | Clean all traffic sign faces and reference numbers of all Gantry Signs | 57.43% | 16 | 719.0827 | no | 44.9427
4.4.2 | Clean all marker post faces and reference numbers | 3.829% | 120 | 47.9388 | no | 0.39949
4.4.3 | Clean all illuminated and non illuminated(retroflective) bollards | 12.62% | 48 | 157.9604 | no | 3.2908
4.5.1 | Bulk lamp clean and change | 57.43% | 32 | 719.0827 | no | 22.4713
4.5.2 | Bulk lamp clean and change | 57.43% | 32 | 719.0827 | no | 22.4713
4.5.3 | Bulk lamp clean and change | 57.43% | 32 | 719.0827 | no | 22.4713
4.5.4 | Bulk lamp clean and change
4.5.5 | Bulk lamp clean and change
4.5.6 | Bulk lamp clean and change
4.5.7 | Bulk clean | 57.43% | 32 | 719.0827 | no | 22.4713
4.5.8 | Clean translucent surfaces | 57.43% | 48 | 719.0827 | no | 14.9809
4.5.9 | Electrical testing | 22.97% | 15 | 287.6331 | no | 19.1755
4.5.10 | Structural testing from 15 years old | 22.97% | 20 | 287.6331 | no | 14.3817
4.6.1
4.6.1.1 | Re-fill washer fluid bottles in Hard Shoulder camera cabinet and clean camera housing front screen using wash/wipe system | 38.29% | 20 | 479.3885 | no | 23.9694
4.6.1.2 | Manual clean camera housing front screen if wash/wipe system is not installed | 38.29% | 20 | 479.3885 | no | 23.9694
4.6.2
4.6.2.1 | Inspection of mast ropes and winch mechanism and the condition thereof | 30.63% | 32 | 383.5108 | no | 11.9847
4.6.2.2 | Greasing of winch assembly to manufacturers recommendations | 30.63% | 32 | 383.5108 | no | 11.9847
4.6.2.3 | Check mast breaking system | 30.63% | 6 | 383.5108 | no | 63.9185
4.6.3 | Clean telephone internally and externally | 0% | 16 |  | no | 0
4.6.4 | Clean telephone internally and externally | 0% | 16 |  | no | 0
4.6.5 | Test and calibrate sites pre-winter season and mid-winter season | 38.29% | 2 | 479.3885 | no | 239.6942
4.6.6 | Clean fog sensors | 0% | 4 |  | no | 0
4.6.7 | Check, clean and grease motor assemblies | 15.32% | 12 | 191.7554 | no | 15.9796
4.6.8
4.6.8.1 | Change Batteries | 19.14% | 8 | 239.6942 | no | 29.9618
4.6.8.2 | Inspect and clean battery connectors | 19.14% | 16 | 239.6942 | no | 14.9809
4.6.8.3 | Clean sign face | 19.14% | 16 | 239.6942 | no | 14.9809
4.6.9 | Optimisation of MIDAS detectors (loops and radar) in accordance with MCH 2584 [Ref 11.N] | 25.27% | 8 | 316.3964 | no | 39.5495
4.6.10
4.6.10.1 | Check alignment and condition of site and operation of any rotating tactile devices | 0% | 10 |  | no | 0
4.6.10.2 | Inspection and test in accordance with TD 101 [Ref 43.N] | 0% | 4 |  | no | 0
4.6.11 | Check alignment and condition of site | 0% | 6 |  | no | 0
4.6.12
4.6.12.1 | Inspection and Test network in accordance with BS7671 | 57.43% | 1.83 | 719.0827 | no | 392.9414
4.6.12.2 | RCD operation and visual inspection of cable terminations | 25.27% | 12 | 316.3964 | no | 26.3664
4.6.13
4.6.13.1 | Clean camera lens | 22.97% | 24 | 287.6331 | no | 11.9847
4.6.13.2 | Check camera functionality | 22.97% | 24 | 287.6331 | no | 11.9847
4.6.13.3 | Check data and power supply cables | 22.97% | 24 | 287.6331 | no | 11.9847
4.8.1 | Trim hedgerows, maintain and preserve clear carriageway width, sight lines and stopping distance, including junctions, access points, curves and bends | 44.34% | 6000 | 555.1716 | m | 0.092529
4.8.2 | Thin/ coppice | 15.32% | 600 | 191.7554 | m2 | 0.31959
4.8.3
4.8.3.1 | Maintain and preserve sight lines and stopping distance, including junctions, access points, curves, bends and central reserve. | 22.97% | 6000 | 287.6331 | m2 | 0.047939
4.8.3.2 | Maintain and preserve CCTV camera operational visibility splays | 22.97% | 12 | 287.6331 | no. | 23.9694
4.8.3.3 | Maintain and preserve road users visibility of road traffic signs and signals | 15.32% | 80 | 191.7554 | no. | 2.3969
4.8.4
4.8.4.1 | Ensure illumination / lumination from lighting is not obscured. | 15.32% | 32 | 191.7554 | no. | 5.9924
4.8.4.2 | Remove obstructions and / or maintain vegetation to facilitate safe access for inspection and maintenance of feeder pillars and technology equipment | 15.86% | 45 | 198.619 | no. | 4.4138
4.8.4.3 | Remove obstructions and maintain vegetation to provide safe access to an use of footways, cycle tracks, bridleways, footpaths and paved pedestrian areas | 13.23% | 8000 | 165.6988 | m2 | 0.020712
4.8.5
4.8.5.1 | Undertake amenity cut of amenity grass areas, including gate way features, village verges and special landscape features | 13.23% | 4000 | 165.6988 | m2 | 0.041425
4.8.5.2 | Undertake 2m wide swathe cut of all highway verges to ensure strip remains unobstructed by vegetation throughout the year (in addition to visibility splay maintenance) | 34.2% | 15000 | 428.2234 | m | 0.028548
4.8.5.3 | Grass cut the central reserve | 57.43% | 8000 | 719.0827 | m2 | 0.089885
4.8.6
4.8.6.1 | Remove obstructions and/or maintain vegetation to facilitate safe use of customer facilities. This includes but not limited to emergency roadside telephones and emergency refuge areas. | 0% | 16 |  | no | 0
4.8.6.2 | Remove vegetation affecting the stability, integrity or operation of structures or other affected property assets. | 44.12% | 32 | 552.3294 | no | 17.2603
4.8.7 | Maintain affected property to control the spread or increase of identified instances of injurious weeds | 22.06% | 5000 | 276.1647 | m2 | 0.055233
4.8.8 | Maintain affected property to control the spread or increase of identified instances of invasive plant species | 22.06% | 4000 | 276.1647 | m2 | 0.069041
4.8.9 | Maintain habitat integrity, including removal of scrub encroachment | 8.823% | 8000 | 110.4659 | m2 | 0.013808
4.8.10 | Maintain habitat integrity, including removal of scrub encroachment and tree saplings throughout | 8.823% | 8000 | 110.4659 | m2 | 0.013808
4.8.11 | Maintain habitat integrity, including removal of scrub encroachment and undesirable weed species | 8.823% | 8000 | 110.4659 | m2 | 0.013808
4.8.12 | Removal of scrub encroachment | 8.823% | 8000 | 110.4659 | m2 | 0.013808
4.8.13 | Maintain habitat integrity, including removal of scrub encroachment | 8.823% | 8000 | 110.4659 | m2 | 0.013808
4.8.14 | Maintain design requirements / amenity function | 4.412% | 3000 | 55.2329 | m2 | 0.018411
4.8.15 | Maintain habitat integrity, including removal of scrub encroachment | 4.412% | 5000 | 55.2329 | m2 | 0.011047
4.8.16 | Maintain habitat integrity, including removal of undesirable species | 13.23% | 6000 | 165.6988 | m2 | 0.027616
4.8.17 | Remove all material that could impair operation | 4.412% | 8 | 55.2329 | no | 6.9041
4.9.1 | Full sweep | 76.58% | 20000 | 958.7769 | m2 | 0.047939
4.9.2 | Full sweep | 9.518% | 16000 | 119.1714 | m2 | 0.0074482
4.9.3 | Litter pick to maintain to grade A | 19.14% | 10000 | 239.6942 | m2 | 0.023969
4.9.4 | Litter pick to maintain to grade A | 19.14% | 5000 | 239.6942 | m2 | 0.047939
4.9.5 | Litter pick to maintain to grade A | 11.5% | 11000 | 143.929 | m2 | 0.013084
4.9.6 | Litter pick to maintain to grade B | 76.58% | 8000 | 958.7769 | m2 | 0.11985
4.9.7 | Litter pick to maintain to grade A
4.9.8 | Clean and maintain toilet blocks

## Sheet1 (hidden)
Maintenance Route | 2 Year Activities for delviery 2024/25
DBFO 27 - technology assets only | Yes
YNE1: M62 J22-23 | No
YNE10: M62 J32-33 | No
YNE100: A160 Brocklesby-Habrough | Yes
YNE101: A160 Habrough-Manby | Yes
YNE102: A162 Ferrybridge | Yes
YNE103: A62 Gildersome | No
YNE104: A631 Tinsley | Yes
YNE105: A638 Redhouse | Yes
YNE106: A1M J34-35 | No
YNE107: A1M J35-36 | No
YNE108: A1M J36-37 | No
YNE109: A1M J37-38 | No
YNE11: M62 J33-34 | No
YNE110: A1 Redhouse-Barnsdale | Yes
YNE111: A1 Barnsdale-Wentbridge | Yes
YNE112: A1 Wentbridge-Darrington | Yes
YNE113: A1 Darrington-A162 | Yes
YNE114: A58 Chainbar | No
YNE12: M62 J34-35 | No
YNE13: M62 J35-36 | No
YNE14: M62 J36-37 | No
YNE15: M62 J37-38 | No
YNE16: A63 NorthCave-SouthCave | No
YNE17: A63 SouthCave-Welton | No
YNE18: A63 Welton-Melton | No
YNE19: A63 Melton-WesternInt | No
YNE2: M62 J23-24 | No
YNE20: A63 WesternInt-PrioryWay | No
YNE21: A63 PrioryWay-BrightonSt | No
YNE22: A63 BrightonSt-DaltrySt | No
YNE23: A63 DaltrySt-Mytongate | No
YNE24: A63 Mytongate-Garrison | No
YNE25: A63 Garrison-Southcoates | No
YNE26: A1033 Southcoates-NorthernGate | No
YNE27: A1033 NorthernGate-Marfleet | No
YNE28: A1033 Marfleet-Somerden | No
YNE29: A1033 Somerden-SaltEnd | No
YNE3: M62 J24-25 | No
YNE30: M606 J1-2 | No
YNE31: M606 J2-3 | No
YNE32: M621 Gildersome-J1 | No
YNE33: M621 J1-2 | No
YNE34: M621 J2-2a | No
YNE35: M621 J2a-3 | No
YNE36: M621 J3-4 | No
YNE37: M621 J4-5 | No
YNE38: M621 J5-6 | No
YNE39: M621 J6-7 | No
YNE4: M62 J25-26 | No
YNE40: M621 J7-8 | No
YNE41: A64 Bramham-Headley | No
YNE42: A64 Headley-A162 | No
YNE43: A64 A162-Tadcaster | No
YNE44: A64 Tadcaster-Bilbrough | No
YNE45: A64 Bilbrough-Askham | No
YNE46: A64 Askham-Bondhill | No
YNE47: A64 Bondhill-Fulford | No
YNE48: A64 Fulford-Grimston | No
YNE49: A64 Grimston-Hopgrove | No
YNE5: M62 J26-27 | No
YNE50: A64 NorthHopgroveSingle | No
YNE51: A64 NorthHopgroveDual | No
YNE52: A64 SouthMusleySingle | No
YNE53: A64 Musley-PickeringInt | No
YNE54: A64 PickeringInt-Brambling | No
YNE55: A64 Brambling-Rillington | No
YNE56: A64 Rillington-Sherburn | No
YNE57: A64 Sherburn-Staxton | No
YNE58: A64 Staxton-Seamer | No
YNE59: A64 Seamer-Dunslow | No
YNE6: M62 J27-28 | No
YNE60: A64 Dunslow-Musham | No
YNE61: M1 J30-31 | Yes
YNE62: M1 J31-32 | Yes
YNE63: M1 J32-33 | Yes
YNE64: M1 J33-34South | Yes
YNE65: M1 Tinsley | Yes
YNE66: M1 J34North-35 | Yes
YNE67: M1 J35-35a | Yes
YNE68: M1 J35a-36 | Yes
YNE69: M1 J36-37 | Yes
YNE7: M62 J29-30 | No
YNE70: M1 J37-38 | Yes
YNE71: M1 J38-39 | Yes
YNE72: M1 J39-40 | Yes
YNE73: M1 J40-41 | Yes
YNE74: M1 J41-42 | Yes
YNE76: A628 Tintwistle-Crowden | Yes
YNE77: A628 Crowden-Flouch | Yes
YNE78: A616 Flouch-Deepcar | Yes
YNE79: A616 Deepcar-Wortley | Yes
YNE8: M62 J30-31 | No
YNE80: A616 Wortley-Westwood | Yes
YNE81: A616 Westwood-Stocksbridge | Yes
YNE82: A61 | Yes
YNE83: M18 Link-J1 | Yes
YNE84: M18 J1-2 | Yes
YNE85: M18 J2-3 | Yes
YNE86: M18 J3-4 | Yes
YNE87: M18 J4-5 | Yes
YNE88: M18 J5-6 | Yes
YNE89: M18 J6-7 | Yes
YNE9: M62 J31-32 | No
YNE90: M180 Ings-J1 | Yes
YNE91: M180 J1-2 | Yes
YNE92: M180 J2-3 | Yes
YNE93: M180 J3-4 | Yes
YNE94: M180 J4-5 | Yes
YNE95: M181 | Yes
YNE96: A180 Barnetby-Brocklesby | Yes
YNE97: A180 Brocklesby-Stallingborough | Yes
YNE98: A180 Stallingborough-GreatCoates | Yes
YNE99: A180 GreatCoates-Pyewipe | Yes