## Annex 1
Enclosure 1 XXXXXXX |  |  |  | XXXXX Use Only
Supplier name
Contact
Company Number
VAT Number
Confirmation that you the supplier are able to meet the requirements outlined in the brief above.
Confirmation that you the supplier hold the relevant insurances
Date of response
| REQUIREMENT | COMMENT | RESPONSE
3 | Requirements
3.1 | Plan | Provide the detail of your solution
3.2 | Specification | Provide the detail of your solution
| 3.2.1 160’ long (48.768m) | Provide the detail of your solution
| 3.2.2 60’ wide (18.288m) | Provide the detail of your solution
| 3.2.3 Roof fibre cement, ridge to be closed | Provide the detail of your solution
| 3.2.4 20’ eve’s height (6.096m) | Provide the detail of your solution
| 3.2.5 20’ wide bays (6.096m) | Provide the detail of your solution
| 3.2.6 Minimum 15 degree roof angle | Provide the detail of your solution
| 3.2.7 Concrete panels all round to a height of 3mts minimum thickness 140mm | Provide the detail of your solution
| 3.2.8 Box profile gable ends and side cladding, colour juniper green. | Provide the detail of your solution
| 3.2.9 64 Sky lights at 3.048 m | Provide the detail of your solution
| 3.2.10 All steel construction. All steel work to be galvanised. | Provide the detail of your solution
| 3.2.11 Roof side and end bracing including web stiffening and rafter stays | Provide the detail of your solution
| 3.2.12 20ft x 20ft (6.096 mts x 6.096 mts) 3 phase electric roller door with steel personnal door 1 mt wide and 2 mts high. All painted juniper green. Doors to be fitted to gable end. | Provide the detail of your solution
| 3.2.13 Building to be sealed and vermin proof with eves and foam fillers throughout. | Provide the detail of your solution
| 3.2.14 Building to be supplied with rain water goods. | Provide the detail of your solution
3.3 | All work to be UKCA marked agricultural building to BS5502 Class II | Provide the detail of your solution
3.4 | Shared Prosperity Fund Branding and Publicity Guidance | Provide the detail of your solution
| Conflict of Interest Statement | Please provide statement as per the options at section 6 in the ITT
Costs
£
£
Total (EX VAT) |  | £

## Compliance
Supplier name | A | B | C | D
Contact
Company Number
VAT Number
Confirmation that you the supplier are able to meet the requirements outlined in the brief above.
2.1
2.1.1
2.1.2
2.2
2.2.1
2.2.2
2.2.3
2.2.4
2.2.5
3
Costs
Total (EX VAT)