## Sheet1
KELVEDON SENSORY GARDEN | [6 empty] | 2024-09-23
OUTLINE SPECIFICATION FOR LANDSCAPE MATERIALS AND ELEMENTS | [6 empty] | REVISION - P03
Please read in conjunction with landscape design drawings and phasing guidance.
NO | REF | ITEMS | MATERIAL | QUANTITY | SPECIFICATION NOTES AND DESCRIPTION OF INSTALLATION | SUPPLIER | IMAGE
SURFACING AND EDGING
| Pa1 | SELF BINDING GRAVEL |  | 165 sqm | Breedon self-binding limestone gravel, 50mm rolled thickness, on 150mm Type 1, compacted with steel edging / cobble edging. | Supplier: Breedon or similar | #VALUE!
| Pa2 | BOUND GRAVEL |  |  | Impermeable resin bound gravel / self binding gravel with metal edging / haunched cobbled edging. Contractor to advise on most affordable option. Colour match with self-binding gravel. Suggest buff, golden brown colour. | Supplier: Contractors choice.
| PA3 | PEBBLE BEACH |  |  | Sottish pebbles, 30-50mm placed on a weedproof membrane between resin bound garden path and 'river'. Place at least 80mm thick with no underlying materials visible. | Stone Warehouse or similar. 20-50mm grey Scottish pebbles.
| PA4 | PEBBLE MOSAIC TEXTURAL ELEMENTS | Bespoke element |  | Install pebble mosaic on 100mm concrete slab with metal edge. The mosaic must come in flush with the surrounding resin bound surfacing.
| E1 | EDGING FOR RESIN BOUND GRAVEL / PRE-CAST COBBLE EDGING IN CONCRETE HAUNCHING | Aluminium Edging |  | For resin bound path edges, install edging on concrete strip foundation, secure with anchors and heavy duty mastic. Flush metal edging / or pre-cast cobble haunched edge for surfacing. Contractors proposals to advise on most affordable options. | Supplier: Contractor's choice. 18mm aluminium edging.
| E2 | STEEL LANDSCAPE EDGING | Mild steel edging with a corten steel finish OR plain galvanised mild steel edging. |  | 150mm mild steel edging, to be 125mm proud of resin bound surfacing. Can Contractor please provide price alternatives? | Landscapes Direct or similar. 150mm brown steel edging.
| E3 | TIMBER LANDSCAPE EDGING |  |  | Landscape timber edge with timber spikes driven into ground, installed flush with amenity lawn to provide seperation from wildflower meadow area. | Constractor's choice
LANDSCAPE ELEMENTS
| B1 and B2 | BOULDERS | 4 boulders of size 400-600mm. 6 boulders of size 300-500mm. | 2x packs of 400-600 sizes = 4 boulders | Boulders must be planted into the ground by at least 100-150mm to appear natural. | Stone Warehouse or similar - Cambrian Boulders: 2 pack, 400-600mm AND 2 pack of 300-500mm size.
| RW | RETAINING WALLS / EDGINGS | Softwood timber, tanalith treated |  | Low level timber edging, formed by pressure treated, tanalith treated sleepers planted upright in concrete footing to follow curve. Allow for a damp-proof membrane at the retaining side of the sleepers. | Supplier: Contractor's choice, Product: Softwood timber, tanalith treated, Natural wood colour, Dimensions:100x200mmx length varies
|  | STAIRCASE |  |  | Staircase, constructed of concrete flags and brick risers with sleeper stringer walls. Contractor proposals to advise on most economic way to construct staircase. | Contractors choice | #VALUE!
| HR01 | HANDRAIL FOR RAMP | Galvanised mild steel handrail, expoxy coated |  | Handrail to ramp Galvanised mild steel, epoxy coated in Anthracite grey, RAL. 950mm high, 50mm round hollow sections members. Contractors proposals to advise on most affordable options. Compare option without epoxy coating. | Supplier: Contractor's choice, made to measure item.
| HR02 | HANDRAIL FOR STAIRCASE |  |  | Handrail to ramp Galvanised mild steel, epoxy coated in Anthracite grey, RAL. 950mm high, 50mm round hollow sections members. Contractors proposals to advise on most affordable options. Compare option without epoxy coating.
| KR | TIMBER KNEE RAIL |  |  | Timber knee rail, 100x100mm treated and tanalised timber sections, 25 year guarantee, with birdmouth connection and secured with galvanised strap. Root fixed under ground. | Contractor's choice. Jacksons fencing or similar. | #VALUE!
EXTERNAL FURNITURE
| ARB | ARBOUR / ARCH / SHELTER | Softwood timber, tanalith treated |  | Arbour / arch, modified with transparent roofing sheets to provide shelter. Size: 4.2 lin.m x 816mm wide x 2.5 to 2.7m high. . Pressure treated timber, 15 year anti-rot guarantee. To be root fixed. Contractors proposals for different options. | Contractors choice
| Se1 | SEAT 01 | Curved hard-wood slatted seat, with galvanised mild steel supports | 1x Curved bespoke timber seat. | HELSTON BENCH OR SIMILAR - Curved hard-wood slatted seat, with galvanised mild steel supports, root fixed by bolting to concrete foundations under ground. Made to fit curve. Approx size: 3.8 lin.m x 470mm high x 500mm wide (approx) Contractors proposals to advise on most affordable options. Compare option without epoxy coating. Note seat may be integrated / form part of arbour. | Supplier: Woodscape / Broxap or similar. Contractor's proposals. | #VALUE!
| Se2 | SEAT 02 | Curved hard-wood slatted seat, with galvanised mild steel supports |  | HELSTON BENCH OR SIMILAR - Curved hard-wood slatted seat, with galvanised mild steel supports, root fixed by bolting to concrete foundations under ground. Made to fit curve. Approx size: 2.5 lin.m x 470mm high x 500mm wide (approx) Contractors proposals to advise on most affordable options. Compare option without epoxy coating. | Supplier: Woodscape / Broxap or similar. Contractor's proposals. | #VALUE!
| Se3 | SEAT 03 | Curved hard-wood slatted seat, with galvanised mild steel supports |  | HELSTON BENCH OR SIMILAR - Curved hard-wood slatted seat, with galvanised mild steel supports, root fixed by bolting to concrete foundations under ground. Made to fit curve. Approx size: 2.5 lin.m x 470mm high x 500mm wide (approx) Contractors proposals to advise on most affordable options. Compare option without epoxy coating. | Supplier: Woodscape / Broxap or similar. Contractor's proposals.
| Se5 and Se6 | SEAT 05 & 06 | Concrete seats shaped to look like beach pebbles. |  | Colour: Grey. Dimension: 2No medium pebbles, 1560x800x440mm and 1no small pebbles, 760x670x400mm. Lifted into place on prepared surfacing. | Jo Alexander or Similar. Contractor's proposals.
| Tre | TRELLIS | Softwood timber, tanalith treated |  | Fixed to the existing brick wall with wall plugs andd screws. | Wickes or similar.. Forest Garden, square lattice trellis. Dimensions: 1830x1830mm.
SENSORY ELEMENTS
| TP | CARVED TOTEM POLE | Treated and sealed softwood. | 1x totem pole | The totem pole must have a finished height of at least 2.4m - 3.0m above the ground and must be firmly planted in a concrete footing. It is to be carved with stylised imagery of animals, insects and plants and must have the name of the garden engraved on it - Kelvedon Sensory Garden. The totem pole and the circular seat surrounding it forms a single feature and the design must be considered to achieve this effect. | Greenspace Designs Ltd or similar. Bespoke item - Size: Finsihed height above ground - 2.4m high, 250mm diameter. Planted in concrete footing, 600-750mm deep. Treated with clear matt perservative to protect against UV and water.
| BB | BIRD BATH | Concrete, aged stone look-alike. |  | Bird bath, root fixed to foundation and placed in planting bed. | Contractors choice, Provide options.
| Art 01 | CARVED ANIMAL | Treated and sealed softwood. | 3x sculptures | Sculptures carved from solid piece of wood and attached to a podium section. To be fxed in concrete foundation. The sculptures must be at a height of approx 1.2m to 1.5m high. Root fixed. | Greenspace Designs Ltd or similar. Bespoke item - Approx Size: Finsihed height above ground - 1.2m high podium, animal approx 250mm diam x 500-600mm high. Planted in concrete footing, 600-750mm deep. Treated with clear matt perservative to protect against UV and water.
| Art 02 | STAINED GLASS SCULPTURAL TIMBERS |  |  | Install in cast concrete podium, approx 600mm high x 300 to 400mm wide to elevate the pieces. | Supplier: Glowing Garden Crafts. 3No bespoke pieces required, at least 1.8m high.