## Annex 1
Enclosure 2 |  |  |  | Rosemullion Use Only
Supplier name
Contact
Company Number
VAT Number
Confirmation that you the supplier are able to meet the requirements outlined in the brief above.
Confirmation that you the supplier hold the relevant insurances
Date of response
| REQUIREMENT | COMMENT | RESPONSE
Requirements
3.1 | Able to apply multiple labels onto round bottles which may be tapered or shaped, square bottles, ovals, rectangular and other shapes. | Provide the detail of your solution
3.1 | Able to apply multiple labels onto those listed at Enclosure 1. | Provide the detail of your solution
3.2 | To enable controls for centering and level adjustments with a batch counter / quantity pre-set and programmable memory. | Provide the detail of your solution
3.3 | Maximum label height minimum of 160mm and bottle diameters of between 55 to 120mm. | Provide the detail of your solution
3.4 | Capable of processing a minimum of 500 bottles per hour. | Provide the detail of your solution
3.5 | Stations for Back labelling, wrap around neck labelling and top strup labelling. | Provide the detail of your solution
3.6 | Printer for date and lot number. | Provide the detail of your solution
3.7 | Single phase motor | Provide the detail of your solution
3.8 | Smoothing mcolumn and thermic head to apply anti-tamper capsule. | Provide the detail of your solution
3.9 | Peeler cutters and sponge rollers to meet the 3 different existing labelling requirement (as per Enclosure 1). | Provide the detail of your solution
3.10 | delivery to our site | Provide the detail of your solution
| Conflict of Interest Statement | Please provide statement as per the options at section 8 in the ITT
Costs
£
£
Total (EX VAT) |  | £

## Compliance (hidden)
Supplier name | A | B | C | D
Contact
Company Number
VAT Number
Confirmation that you the supplier are able to meet the requirements outlined in the brief above.
2.1
2.1.1
2.1.2
2.2
2.2.1
2.2.2
2.2.3
2.2.4
2.2.5
3
Costs
Total (EX VAT)