## Park Piece
Item | Requested | Response and Comments (Supplier to Complete) | Compliance (Yes, No, Partial - supplier to complete) | Score
Equipment | Steel or combination of engineered wood and steel. Any wood equipment must have steel feet equipped and engineered against splitting. Grass Matting as surfacing under equipment.
Pathways | 1.2 m wide from entrance to new seating and toddler area (upper area), 100mm stone base, PCC edging with tarmac, stone carpet, resin bound gravel or simliar Suds type product
Seating | 2 x Benches with Backrests on hardstanding
Fencing | Bow Top Fencing across entrance (approx 23 metres) - Galvanised steel
Gates | 1 x Steel Self Closing Combination Pedestrian with Maintenance Gate
Re-Instatement | New Turf and Topsoil on any significant damage or where removals have taken place, repair to any damage of existing materials/equipment to at least the original condition
RPII or ROSPA Inspection | Yes: any Low, Moderate and High Risk must be attended to before handing over to council
Maximum Score: 21

## Kineton Meadows
Item | Requested | Response and Comments (Supplier to Complete) | Compliance (Yes, No, Partial - supplier to complete) | Score
Equipment and Seating | 1 x Toddler Swing (2 x Seats), made of wood with steel feet. 1 x Bench (steel/recycled plastic) with backrest on hardstanding.
Re-Instatement | New Turf and Topsoil on any significant damage or where removals have taken place, repair to any damage of existing materials/equipment to at least the original condition
RPII or ROSPA Inspection | Yes: any Low, Moderate and High Risk must be attended to before handing over to council
Maximum Score: 9