## Summary
Crossley Hill Chartered Surveyors
5 Frances St, Truro TR1 3DN
Phil : 07932 093 530 Email : phil@chsurveyors.com
The Point Toilet Facilty, Teignmouth Town Council
BQ COLLECTION
Summary Page
1 | Preliminaries
2 | Schedule of Works Pricing Document:
1a. Substructures
2a Frame
2c. Roof
2e. External Walls
2f Windows and External Doors
2g. Internal Walls
2h Internal Doors
3a. Wall Finishes
3b. Floor Finishes
3c. Ceiling Finishes
4a. Fixtures and Fittings
5a Sanitary Installation
5b. Electrical Installation
5c. Mechanical Installation
SUB-TOTAL
Overheads & Profit (%)
SUB-TOTAL
| Contingency | 8000 | 8000
TOTAL

## Preambles
Ref |  | £
PREAMBLES
All works are to be strictly in accordance with the Tender Design Information
Preambles
Where stated as Contractor Designed Portion or Element the Contractor is required to complete the design
Contractor Designed Elements are to include all reasonably required works to complete the works in accordance with Tender Design Information and all standard building requirements.
A Design Warranty will be required for all Contractor Designed Portions of work completed by subcontractors.
Where items are measured as composite items the Contractor is to include for all necessary materials, fixings, and works to complete the installation in accordance with the manufacturers details as well as the Tender Design Information
The Substructures are to be constructed with all necessary formwork, working space, dewatering, health and safety provisions, temporary works as required. This is part of the Contractors Design Portion of the Works.
The substructure measurements make no allowance for bulking, over dig for working space, formwork, etc.
The Frame is to include for all necessary miscellaneous fittings; connections to piling; fixings, connections and bolts; bolt boxes; grouting; blast clean and touch-up, treatment; preparation; finising coats; intumescent coatings, permanent erection; builders work; complete all in accordance with the Architect's Drawings and Specification
An undefined Provisional Sum is included for Site Works. This is NOT for making good surfaces, structures, signs, soft landscape, etc. caused by the Contractor during the construction.
The Contractor is to include for all making good of existing surfaces, structures, signs, soft landscape, etc. caused by the Contractor during the construction.
If the Contractor deems there to be any anomolies, ambiguities or conflicts within the tender design information the Contractor is to ensure that these are resolved prior to submission of the tender. Any not resolved will be deemed to be resolved under the Contractor Designed Portion element of the element.
The Contractor will be responsible for agreement of all elements of construction with the Local Authority Building Control including arranging all visits and payement of all fees

## 1a Substructures
Ref |  | Quantity | Unit | Rate | £
1A SUBSTRUCTURES
NOTE: THE SUBSTRUCTURES ARE A CONTRACTOR DESIGNED PORTION OF WORKS. THE CONTRACTOR IS TO PRICE BASED UPON THE QUANTITIES WITHIN THE SUBSTRUCTURES SECTION OF THE SCHEDULE OF WORK WHICH IS BASED UPON THE ARCHITECT'S DESIGN AND THE ANTICIPATED GROUND CONDITIONS. THE FOUNDATIONS ARE TO BE AGREED WITH BUILDING CONTROL ON SITE. IF NECESSARY, THESE WILL BE REMEASURED IN ACCORDANCE WITH THE CONTRACT AS A VARIATION ONCE THE CONTRACTOR HAS COMPLETED THE DESIGN.
Ther are alternative options identified in the Architect's Drawings and Specification. If the contractor adopts the alternative options they are to provide a separate breakdown
D GROUNDWORKS
D20: EXCAVATING AND FILLING
Excavating; including all earthwork support; including all working space allowances
From existing levels
A | maximum depth not exceeding 1.00m | 21 | m³
B | E.O break out existing tarmac and hard surfacing approximately 200 thick | 36 | m²
C | E.O Excavation in rock (Approximate) | 2 | m³
Disposal
Excavated material
D | off-site | 21 | m³
E | off-site; (Approximate) | 2 | m³
Page Total
Ref |  | Quantity | Unit | Rate | £
Filling to excavations
Average thickness n.e. 0.15m
A | type 1 material | 5 | m³
Surface treatments
Compacting
B | filling; blinding with concrete | 27 | m²
C | bottoms of excavations | 27 | m²
E IN-SITU CONCRETE/LARGE PRECAST CONCRETE
E10 : MIXING/ CASTING/ CURING IN-SITU CONCRETE
Reinforced in-situ concrete
Slabs
D | thickness not exceeding 300mm | 4 | m³
Strip Foundations
E | 600 wide x 300 deep; including all temporary works, formwork and working space | 4 | m³
F MASONRY
F10 : BRICK/ BLOCK WALLING
Dense concrete blockwork; as Architect's Specification
Walls
F | 140 thick | 15 | m²
Page Total
Ref |  | Quantity | Unit | Rate | £
M SURFACE FINISHES
M10 CEMENT: SAND / CONCRETE SCREEDS / TOPPINGS
Latex self-levelling floor screed; steel trowelled
Floors; level; to concrete base; over 600mm wide
A | 5mm thick; two coats | 27 | m²
J WATERPROOFING
J20 MASTIC ASPHALT TANKING/DAMP PROOF MEMBRANES
Geocomposite Gas Venting Layer
Visqueen 1200 DPM; as Architects Specification
B | exceeding 300 wide; horizontal; to concrete base | 27 | m²
Page Total
£
COLLECTION
Page Nr 1A/0
Page Nr 1A/1
Page Nr 1A/2
TOTAL TO SUMMARY

## 2a Frame
Ref |  | Quantity | Unit | Rate | £
2A FRAME
G STRUCTURAL/CARCASSING METAL/TIMBER
G10 STRUCTURAL TIMBER FRAMING
NOTE: THE FRAME IS A CONTRACTOR DESIGNED PORTION OF WORKS. THE CONTRACTOR IS TO COMPLETE AGREEMENTS WITH BUILDING CONTROL ON SITE.
Ther are alternative options identified in the Architect's Drawings and Specification. If the contractor adopts the alternative options they are to provide a separate breakdown
Framing, fabrication; Contractor Designed Portion; as Architect's Drawings and Specification
Timber frame; timber structure; external wall frame; roof frame; plywood sheathing; all fixings; all junctions including damp proof courses and membranes, breather papers, wall and sole plates, wall straps, lintols, etc.
A | on plan area | 27 | m²
Page Total
COLLECTION
Page Nr 2A/1
TOTAL TO SUMMARY

## 2c Roof
Ref |  | Quantity | Unit | Rate | £
2C ROOF
H CLADDING / COVERING
Breathable Roof System
Metal profiled roof sheeting; mono-pitch roof at 10 degrees; on 38 x 25 horizontal battens on 38 x 19 couter battens; on Daltex Roofshield breathabke roof membrane underlay; as Architect's Drawings and Specification
A | metal profiled roof sheeting | 43 | m²
B | 38 x 25 battens | 232 | m
C | breatrhable membrane | 43 | m²
D | Rockwool insulation; comprising 150mm insulation quilt between ties, 200mm insulation quilt over ties | 27 | m²
E | Tyvek AirGuard vapour control layer | 27 | m²
F | upvc soffit with vent | 50 | m
G | upvc verge | 11 | m
H | upvc fascia | 14 | m
I | upvc rainwwater gutter | 7 | m
J | extra over rainwater gutter ends | 2 | nr
K | upvc rainwater downpipe | 2 | m
L | extra over offsets | 2 | nr
M | extra over rainwater hopper | 1 | nr
N | extra over gulley connections | 1 | nr
Page Total
£
COLLECTION
Page Nr 2C/1
TOTAL TO SUMMARY

## 2e External Walls
Ref |  | Quantity | Unit | Rate | £
H CLADDING / COVERING
H21 TIMBER WEATHERBOARDING - EXTERNALLY
Charred Cedar Cladding; Composite system; vertical 50 x 50 battens at 600mm centres to create a ventilated cavity closed including rat and insect screen mesh; Tyvek Reflex breather membrane; on 9mm OSB board sheathing; including fire stop/ cavity barriers; 120mm Ecotherm PIR insulation between studs; 9mm OSB sheathing to internal face; as Architect's Drawings and Specification
Walls
A | cedar cladding | 63 | m²
B | 38 x 25 battens | 110 | m
C | 9mm OSB Board | 126 | m²
D | 120mm Ecotherm PIR insulation | 63 | m²
E | Tyvek Reflex breather membrane | 63 | m²
F | 3mm plywood | 6 | m²
Finished angles
G | 90 degrees external | 15 | m
Finished junctions
H | vertical to windows or doors | 9 | m
I | horizontal to windows or doors | 5 | m
J | horizontal at bellcast | 20 | m
K | horizontal at eaves | 24 | m
Page Total
Ref |  | Quantity | Unit | Rate | £
M SURFACE FINISHES
M20 PLASTERED/ RENDERED/ ROUGH CAST COATINGS
Cement and sand render; as Architect's Drawings and Specification
Walls
A | 15 thick; not exceeding 300; vertical to masonry | 24 | m
M60 PAINTING/ CLEAR FINISHING
External paint; as Architect's Drawings and Specification
Walls
B | not exceeding 300; vertical to render | 24 | m
Page Total
£
COLLECTION
Page Nr 2E/1
Page Nr 2E/2
TOTAL TO SUMMARY

## 2f Windows and Extl Doors
Ref |  | Quantity | Unit | Rate | £
2F WINDOWS AND EXTERNAL DOORS
L WINDOWS / DOORS / STAIRS
L20 DOORS / SHUTTERS / HATCHES
Timber/ composite maintenance external door and frame sets; complete with all ironmongery; factory finished; complete with all necessary flashings, blanking plates, insulation, birdguards, insect mesh, trickle vents, mastic bedding and pointing, etc.; as Architect's Specification and Drawings
External Doors
A | D1 | 1 | nr
Steel shutter and frame sets; complete with all ironmongery; factory finished; complete with all necessary flashings, blanking plates, birdguards, insect mesh, trickle vents, mastic bedding and pointing, etc.; as Architect's Specification and Drawings
External Doors
B | Steel entrance shutter | 1 | nr
Page Total
Ref |  | Quantity | Unit | Rate | £
COLLECTION
Page Nr 2F/1
TOTAL TO SUMMARY

## 2g Internal Walls
Ref |  | Quantity | Unit | Rate | £
2G INTERNAL WALLS
Timber stud partition walls
Timber stud walls; as Architect's Drawings and Specification
A | 125 thick; 100mm x 50mm studwork; 12.5mm plasterboard both sides; 50mm mineral wool insulation; 2400mm high | 12 | m
B | Extra over for form standard single internal door opening | 4 | nr
C | 290 thick; 2nr x 100mm x 50mm studwork; 12.5mm plasterboard both sides; 2nr x 50mm mineral wool insulation; 2400mm high | 6 | m
D | 2400mm high | 14 | m
Page Total
Ref |  | Quantity | Unit | Rate | £
COLLECTION
Page Nr 2G/1
TOTAL TO SUMMARY

## 2h Internal Doors
Ref |  | Quantity | Unit | Rate | £
2H INTERNAL DOORS
L WINDOWS / DOORS / STAIRS
L20 DOORS / SHUTTERS / HATCHES
Internal door and frame sets;complete with all ironmongery; pressure impregnated with preservative; factory finished; butt hinges reversed so that doors remain open when not in use; as drawing Architects Specification and Drawings
Door and frame; single door
A | WC doors to WC 1, WC 2, and WC 3 | 3 | nr
B | disabled door to WC 4 | 1 | nr
M SURFACE FINISHES
M60 PAINTING/CLEAR FINISHING
One coat primer; on wood surfaces; as Architect Specification
General surfaces; prior to fixing
C | not exceeding 300mm girth | 20.4 | m
One coat primer; one undercoat and two finishing coats of gloss paint; on wood surfaces; as Architect Specification
General surfaces
D | not exceeding 300mm girth | 20 | m
Page Total
£
P BUILDING FABRIC SUNDRIES
P20 UNFRAMED ISOLATED TRIMS / SKIRTINGS / SUNDRY ITEMS
Include the defined Provisional Sum of £600.00 for the supply and installation of signage to doors (note that the the supply and installation of statutory signage such as 'fire exit' should be included in the supply and install internal doorset cost)
A | Defined Provisional Sum of £600 for door signage | 1 | it | 600 | 600
Page Total
£
COLLECTION
Page Nr 2H/1
Page Nr 2H/2
TOTAL TO SUMMARY

## 3a Wall Finishes
Ref |  | Quantity | Unit | Rate | £
3A WALL FINISHES
M SURFACE FINISHES
M20 PLASTERED / RENDERED / ROUGHCAST COATINGS
Plaster skim; as Architect Specification
Walls
A | over 300 wide; to plasterboard | 101 | m²
M60 PAINTING / CLEAR FINISHING
Painting plaster
General surfaces
B | over 300 girth | 101 | m²
Page Total
COLLECTION
Page Nr 3A/1
TOTAL TO SUMMARY

## 3b Floor Finishes
Ref |  | Quantity | Unit | Rate | £
3B FLOOR FINISHES
M SURFACE FINISHES
M50 RUBBER / PLASTICS / CORK / LINO / CARPET TILING / SHEETING
Vinyl flooring; heavy duty commercial vinyl flooring; as Architect Specification and Drawings
Floors
A | over 300 wide; level or to falls; to screed | 23 | m²
Upstand
B | 150 high; coved to plaster | 45 | m
Page Total
COLLECTION
Page Nr 3B/1
TOTAL TO SUMMARY

## 3c Ceiling Finishes
Ref |  | Quantity | Unit | Rate | £
3C CEILING FINISHES
K LININGS/SHEATHING/DRY PARTITIONING
K10 PLASTERBOARD DRY LININGS / PARTITIONS / CEILINGS
Plasterboard lining; filling and taping joints and filling screw holes for direct decoration (decoration measured separately); plasterboard sealer; as Architect Specification and Drawings
Linings to ceilings, 15mm thick overall comprising 1nr 15mm plasterboard layer
A | over 300mm wide | 26 | m²
M SURFACE FINISHES
M20 PLASTERED / RENDERED / ROUGHCAST COATINGS
Plaster; one coat skim, 3 thick; as Architect Specification
Ceilings
B | over 300 wide; to plasterboard; average 2.25m above finished floor level | 26 | m2
M60 PAINTING / CLEAR FINISHING
Painting Plaster; as Architects Specification
General surfaces
C | over 300 girth; average 2.25m above finished floor level | 26 | m²
Page Total
Ref |  | Quantity | Unit | Rate | £
COLLECTION
Page Nr 3C/1
TOTAL TO SUMMARY

## 4 Fittings
Ref |  | Quantity | Unit | Rate | £
4 FIXTURES AND FITTINGS
N FURNITURE/EQUIPMENT
N10/N11 GENERAL FIXTURES AND FITTINGS
Defined Provisional Sums
Entrance Turnstile
A | Item: Supply & installation of half height bidirectional swing turnstile; steel construction. For layout and general description of units refer to Architect drawings. Provisional Sums: Include £5,000.00 | 1 | item | 5000 | 15000
B | Contractor to price for ordering in line with programme | 1 | item
C | Contractor to price for general attendance for delivery | 1 | item
D | Contractor to price for installation | 1 | item
E | Contractor to price for providing power to turnstile | 1 | item
Defined Provisional Sums
Fire Fighting Equipment
F | Item: Supply & installation of fire extinguishers. Provisional Sums: Include £1,000.00 | 1 | item | 1000 | 1000
G | Contractor to price for ordering in line with programme | 1 | item
H | General attendance for delivery | 1 | item
I | Contractor to price for installation | 1 | item
J | Patresses within frame/ internal walls for fixing fire extinguishers | 3 | nr
Page Total
Ref |  | Quantity | Unit | Rate | £
COLLECTION
Page Nr 4/1
TOTAL TO SUMMARY

## 5a Sanitary
Ref |  | Quantity | Unit | Rate | £
SANITARYWARE
N: FURNITURE/ EQUIPMENT
N13 SANITARY APPLIANCES/ FITTINGS
Sanitaryware; fix only; supply by Employer; as Architect and Manufacturer Drawings and Specification
WC Suites
A | standard WC; fix only | 3 | nr
B | disabled WC; fix only | 1 | nr
Wash hand basins
C | disabled WHB; fix only | 1 | nr
Disabled WC Fittings
D | grab rails, drop down rails, toilet roll holder, support brackets, etc.; fix only | 1 | nr
Mirror
E | mirror; fix only | 1 | nr
Disabled WC fitting
F | Sanitary dispenser with coin slot; fix only | 1 | nr
G | Shelf; fix only | 2 | nr
H | Disposal bin; fix only | 2 | nr
Builders work in connection; all pipework to be boxed in plywood boxing; boxing to include access panels
Soil vent pipe; including air admittance valve
I | 110mm diameter | 1 | item
Page Total
Ref |  | Quantity | Unit | Rate | £
Waste pipe to WC
A | 110mm diameter | 3 | nr
Waste pipe to wash hand basin
B | 30mm diameter | 1 | nr
Waste pipe to recessed hand wash facility
C | 40mm diameter | 3 | nr
Access panel to rear of WCs
D | generally | 4 | nr
E | Builders work in connection; including access for maintenance | 1 | it
Page Total
£
COLLECTION
Page Nr 5A/1
Page Nr 5A/2
TOTAL TO SUMMARY

## 5b Electrical
Ref |  | Quantity | Unit | Rate | £
SERVICES INSTALLATION
ELECTRICAL INSTALLATION
Electrical Installation; Contractor Designed Portion; as Architect's Drawings and Specification
Allow for all Electrical Installation works; all in accordance with current Building Regulations including the 2022 Part L and F changes; as Architect's Drawings and Specification
A | Low energy LED downlight installation | 1 | it
B | Emergency escape lighting | 1 | it
C | Recessed mounted complete hand washing facility | 1 | it
D | Disabled alarm system | 1 | it
E | Recessed mounted complete hand washing facility | 1 | it
F | Mains distribution board and power installation | 1 | it
G | Alarm systems | 1 | it
H | Fire exit signs | 1 | it
I | 4 kwh Solar PV installation | 1 | it
J | BMS System | 1 | it
K | Data Installation | 1 | it
L | Builders work in connection; including access for maintenance | 1 | it
Page Total
COLLECTION
Page Nr 5B/1
TOTAL TO SUMMARY

## 5c Mechanical
Ref |  | Quantity | Unit | Rate | £
SERVICES INSTALLATION
MECHANICAL INSTALLATION
Mechanical Installation; Contractor Designed Portion; as Architect's Drawings and Specification
Allow for all Mechanical Installation works; all in accordance with current Building Regulations including the 2022 Part L and F changes; as Architect's Drawings and Specification
A | Ventilation | 1 | it
B | Recessed mounted complete hand washing facility | 1 | it
C | Water installation | 1 | it
D | Builders work in connection; including access for maintenance | 1 | it
Page Total
COLLECTION
Page Nr 5C/1
TOTAL TO SUMMARY

## 6a Site Works
Ref |  | Quantity | Unit | Rate | £
SITE WORKS
GENERALLY
Undefined Provisional Sums
Site Works
A | Include the undefined Provisional Sum for Site Works Provisional Sums: Include £5,000.00 | 1 | item | 5000 | 5000
Site Works
B | making good of existing surfaces, structures, signs, soft landscape, etc. caused by the Contractor during the construction. | 1 | item
Page Total
£
COLLECTION
Page Nr 6A/1
TOTAL TO SUMMARY

## 6b Drainage
Ref |  | Quantity | Unit | Rate | £
R DISPOSAL SYSTEMS
Drainage Installation; Contractor Designed Portion; as Architect's Drawings and Specification
Abandonment works; Note preliminaries item 001/04B relating to the existing drainage system
R12 : DRAINAGE BELOW GROUND; FOUL WATER DRAINAGE
New drainage installation; including all pipework, connections, manholes, inspection chambers, gullies, builders work in connection, groundworks, making good, etc.; all as Architect's Drawings and Specification
Abandonment works on the existing drainage system
A | works to existing drainage system; as Architect's drawings and Sprecification | 1 | item
New foul water installation to connect to existing drainage infrastructure with minimum 1:80 fall and laid to satisfaction and approval of local authority building control
B | generally | 1 | item
Page Total
Ref |  | Quantity | Unit | Rate | £
R12 : DRAINAGE BELOW GROUND; SURFACE WATER DRAINAGE
New drainage installation; including all pipework, connections, manholes, inspection chambers, soakaways, gullies, builders work in connection, groundworks, making good, etc.; all as Architect's Drawings and Specification
Abandonment works on the existing drainage system
A | works to existing drainage system; as Architect's drawings and Sprecification | 1 | item
New surface water installation to connect to existing drainage infrastructure with minimum 1:80 fall and laid to satisfaction and approval of local authority building control
B | generally | 1 | item
Rainwater harvesting tank; all as Architect Drawings and Specification
Excavate and install; including all beds and surrounds; including all groundwork, temporary works, compacting and backfilling, disposing of surplus excavated material off site; connections to WC cisterns and outside taps; overflow to soakaway
C | 3,400 litre system | 1 | item
Making good
D | making good of existing surfaces, structures, signs, soft landscape, etc. caused by the Contractor during the drainage works | 1 | item
Page Total
£
COLLECTION
Page Nr 6B/1
Page Nr 6B/2
TOTAL TO SUMMARY

## 6C Ext services
Ref |  | Quantity | Unit | Rate | £
EXTERNAL SERVICES
External Services Installation; Contractor Designed Portion; as Architect's Drawings and Specification
New mains electric installation; including all ductwork, connections, chambers, access boxes, builders work in connection, groundworks, making good, etc.; all as Architect's Drawings and Specification
A | generally | 1 | item
New mains water installation; including all ductwork, connections, chambers, access boxes, builders work in connection, groundworks, making good, etc.; all as Architect's Drawings and Specification
B | generally | 1 | item
New mains gas installation; including all ductwork, connections, chambers, access boxes, builders work in connection, groundworks, making good, etc.; all as Architect's Drawings and Specification
C | generally | 1 | item
New telecomms installation; including all ductwork, connections, chambers, access boxes, builders work in connection, groundworks, making good, etc.; all as Architect's Drawings and Specification
D | generally | 1 | item
Page Total
£
COLLECTION
Page Nr 6C/1
TOTAL TO SUMMARY