## Annex 1
Enclosure 1 |  |  |  | Essential Supplies Use Only
Supplier name
Contact
Company Number
VAT Number
Confirmation that you the supplier are able to meet the requirements outlined in the brief above.
Date of response
| REQUIREMENT | COMMENT | RESPONSE
2 | Generic conditions
Please provide footprint of youre equipment
Please detail how your machines (A,B.and C ) will integrate.
2.A | Specific Requirements Machine A
2.A.1 | Inputs: Mains Power 230v (single phase), or 400v (3 Phase) 50Hz, and or Air Line (max 150 psi) | Confirm the solution meets this requirement
2.A.2 | Cable to be used: Flexible single or multicore, multi strand copper cables, typically 5 core, 6mm H07-RNF rubber sheaved cable. Minimum cable diameter = 8mm, Maximum Cable Diameter 25mm. | Confirm the solution meets this requirement
2.A.3 | Cable Types include: H07-RNf; 3184Y; 3183Y; SY Control Cable | Confirm the solution meets this requirement
2.A.4 | Cable Cut Lengths: Min Length 0.2m;, Max Length 100m; Accuracy + /- 1% (min 1cm) | Confirm the solution meets this requirement
2.A.5 | Cable length measurer: needs to be adjustable, with calibration facility | Confirm the solution meets this requirement
2.A.6 | Max Cable Weight Handling: 1kg/m | Confirm the solution meets this requirement
2.A.7 | Speed of Operation: To cut and measure 10 x 10m lengths of 2.5mm 3 Core H07 RNf cables. Min 2 Minutes | Confirm the solution meets this requirement
2.A.8 | Service Parts: If any part is likely to need replacing within 12 months, this must be supplied as spare part. | Provide the detail of your solution
2.A.9 | Standards: Comply to UK Standards, UKCA, CE or equivalent | Confirm the solution meets this requirement
2.A.10 | Delivery: Torpoint PL11 2TN, UK within 4 months of ordering | Provide the detail of your solution
2.A.11 | Commissioning: Machine to be set up commissioned by supplier, or be able to be unpacked and set up by 2 x non skilled staff in 4 hours | Provide the detail of your solution
2.A.12 | Instruction/Training: Min 2 hours instruction of safe use, operation & maintenance, or until users agree they are sufficiently trained. | Provide the detail of your solution
2.A.13 | Warranty: Min Warranty to replace any faulty/worn out parts within 12 months of commissioning. | Confirm the solution meets this requirement
2.B | Specific Requirements Machine B
2.B.1 | Inputs: Mains Power 230v (single phase), or 400v (3 Phase) 50Hz, and or Air Line (max 150 psi) | Confirm the solution meets this requirement
2.B.2 | Cable to be used: Flexible single or multicore, multi strand copper cables, typically 5 core, 6mm H07-RNF rubber sheaved cable. Minimum cable diameter = 8mm, Maximum Cable Diameter 25mm. | Confirm the solution meets this requirement
2.B.3 | Cable Types include: H07-RNf; 3184Y; 3183Y; SY Control Cable | Confirm the solution meets this requirement
2.B.4 | Cable Reel Max Size: 1m Diameter, x 600mm Width. Weight 400kg. On Stand with axel. Max pull off load = 200 Nm | Confirm the solution meets this requirement
2.B.5 | Max Cable Weight Handling: 1kg/m | Confirm the solution meets this requirement
2.B.6 | Speed of Operation: Suitable for Machine A | Confirm the solution meets this requirement
2.B.7 | Service Parts: If any part is likely to need replacing within 12 months, this must be supplied as spare part. | Provide the detail of your solution
2.B.8 | Standards: Comply to UK Standards, UKCA, CE or equivalent | Confirm the solution meets this requirement
2.B.9 | Delivery: Torpoint PL11 2TN, UK within 4 months of ordering | Provide the detail of your solution
2.B.10 | Commissioning: Machine to be set up commissioned by supplier, or be able to be unpacked and set up by 2 x non skilled staff in 2 hours | Provide the detail of your solution
2.B.11 | Instruction/Training: Min 1 hours instruction of safe use, operation & maintenance, or until users agree they are sufficiently trained. | Provide the detail of your solution
2.B.12 | Warranty: Min Warranty to replace any faulty/worn out parts within 12 months of commissioning. | Confirm the solution meets this requirement
2.C | Specific Requirements Machine C
2.C.1 | Inputs: Mains Power 230v (single phase), or 400v (3 Phase) 50Hz, and or Air Line (max 150 psi) | Confirm the solution meets this requirement
2.C.2 | Cable to be used: Flexible single or multicore, multi strand copper cables, typically 5 core, 6mm H07-RNF rubber sheaved cable. Minimum cable diameter = 8mm, Maximum Cable Diameter 25mm. | Confirm the solution meets this requirement
2.C.3 | Cable Types include: H07-RNf; 3184Y; 3183Y; SY Control Cable | Confirm the solution meets this requirement
2.C.4 | Cable Coils Output Size: Inner Diameter approx 200mm, Outer Diameter Approx 450mm Diameter. Max Coil weight to be approx 30kg. | Confirm the solution meets this requirement
2.C.5 | Max Cable Weight Handling: 1kg/m | Confirm the solution meets this requirement
2.C.6 | Speed of Operation: Suitable for Machine A | Confirm the solution meets this requirement
2.C.7 | Service Parts: If any part is likely to need replacing within 12 months, this must be supplied as spare part. | Provide the detail of your solution
2.C.8 | Standards: Comply to UK Standards, UKCA, CE or equivalent | Confirm the solution meets this requirement
2.C.9 | Delivery: Torpoint PL11 2TN, UK within 4 months of ordering | Provide the detail of your solution
2.C.10 | Commissioning: Machine to be set up commissioned by supplier, or be able to be unpacked and set up by 2 x non skilled staff in 2 hours | Provide the detail of your solution
2.C.11 | Instruction/Training: Min 1 hours instruction of safe use, operation & maintenance, or until users agree they are sufficiently trained. | Provide the detail of your solution
2.C.12 | Warranty: Min Warranty to replace any faulty/worn out parts within 12 months of commissioning. | Confirm the solution meets this requirement
2.D | Specific Requirements Machine D
2.D.1 | Inputs: Mains Power 230v (single phase), or 400v (3 Phase) 50Hz, and or Air Line (max 150 psi) | Confirm the solution meets this requirement
2.D.2 | Cable to be used: Flexible single or multicore, multi strand copper cables, typically 5 core, 6mm H07-RNF rubber sheaved cable. Minimum cable diameter = 8mm, Maximum Cable Diameter 25mm. | Confirm the solution meets this requirement
2.D.3 | Cable Types include: H07-RNf; 3184Y; 3183Y; SY Control Cable | Confirm the solution meets this requirement
2.D.4 | Cable Outside Diameter Range: Min Diameter = 10mm; Max Diameter = 50mm | Confirm the solution meets this requirement
2.D.5 | Cut Length of Cable Sheath: Min Length 30mm, Max Length 300mm Tolerance +/- 1mm | Confirm the solution meets this requirement
2.D.6 | Service Parts: If any part is likely to need replacing within 12 months, this must be supplied as spare part. | Provide the detail of your solution
2.D.7 | Standards: Comply to UK Standards, UKCA, CE or equivalent | Confirm the solution meets this requirement
2.D.8 | Delivery: Torpoint PL11 2TN, UK within 4 months of ordering | Provide the detail of your solution
2.D.9 | Commissioning: Machine to be set up commissioned by supplier, or be able to be unpacked and set up by 2 x non skilled staff in 2 hours | Provide the detail of your solution
2.D.10 | Instruction/Training: Min 1 hours instruction of safe use, operation & maintenance, or until users agree they are sufficiently trained. | Provide the detail of your solution
2.D.11 | Warranty: Min Warranty to replace any faulty/worn out parts within 12 months of commissioning. | Confirm the solution meets this requirement
3 | Conflict of Interest Statement | Please provide statement as per the options at section 4 in the ITT
Costs
| Machine A | £
| Machine B | £
| Machine C | £
| Machine D | £
Total (EX VAT) |  | £