## Comparison
Description | Quantity | Unit | Rate | £ . p | Comments
A643 Roundabout
SERIES 500 DRAINAGE AND SERVICE DUCTS
Attenuation Tanks
North attenuation tank; capacity 195m3; constructed from 2000mm dia. Tubosider Helibore pipe to drg. no. HE551464-BWB-SSP-XX-DR-CH-2500 S4 P03 and manufacturers instructions including all fittings, access manholes, beds and surrounds and earthworks | 1 | No |  | 0
South attenuation tank; capacity 185m3; constructed from 1300mm dia. Tubosider Helibore pipe to drg. no. HE551464-BWB-SSP-XX-DR-CH-2501 S4 P02 and manufacturers instructions including all fittings, access manholes, beds and surrounds and earthworks | 1 | No |  | 0
DRAINS AND SERVICE DUCTS (Excluding Filter Drains, Narrow Filter Drains and Fin Drains)
300mm internal dia drain or sewer in thrust bore depth to invert exceeding 2.0m but not exceeding 4.0m, average depth 2.1m (pits measured below) | 25 | m |  | 0
CONNECTIONS
Connection of 300mm internal dia pipe to existing chamber depth to invert exceeding 2.0m but not exceeding 4.0m | 1 | No |  | 0
CHAMBERS AND GULLIES
Chambers
Manholes
Driving Pit
PCC Manhole type 3 (2700mm dia) to HCD F5 depth to invert of pipe greater than 2.0m but not exceeding 2.5m c/w 600x600 D400 cover and frame and 6.28 l/sec flow control device. Manhole to be initially constructed with 650mm sump to accept thrust boring rig. | 1 | No |  | 0
Mass concrete fill to sump following completion of thrust bore with C30 concrete prior to benching, flow control device installation and completion of manhole | 4 | m3 |  | 0
Reception Pit
Sheet and frame reception pit 1600x1600x4000mm (construction of pit to be undertaken under night time working) | 1 | No |  | 0
Miscellaneous
Ladder access to drive pit (2700mm dia. manhole) | 1 | No |  | 0
Ladder access to reception pit | 1 | No |  | 0
Edge protection | 1 | item |  | 0
Total |  |  |  | 0