## T1.Summary
Table. Instrumentation proposed for the Stroud Valleys Natural Flood Management and Groundwater Recharge monitoring plan. Labels: NA = not applicable
Instrument | Total units | Procurement | Cable Length (m)
Vented pressure transducer, cable and data logger (see T3.VentedPT tab for details) | 34 | EA Framework | See VentedPT tab
Download cable for pressure transducers | 1 | EA Framework | NA
Handheld mini-dipmeter | 1 | EA Framework | Over 10m
Doppler flow meter, data logger in waterproof enclosure, battery | 6 | Tender | 15
Solar panel, power regulator required to attach use solar pannel with flow meter, mounting bracket. | 6 | Tender | NA
Barometric reference module included - if available. | 6 | Tender | NA
Download cable for flow meters | 1 | Tender | NA
Soil moisture probes and associated power source, and data loggers (see T2.SMP tab for details) | 38 | Tender | 15
Download facility for soil moisture probe (i.e. download cable or telemetry method, if telemetry additionally specify any associated costs) | 1 | Tender | NA
Hand held soil moisture probe for manual measurements at soil surface. 200mm long probes. Preparation set for probe insertion. Handheld reader. | 1 | Tender | NA
Weather station: essential parameters are rainfall, and those required to determine Penman Monteith reference evapotranspiration (temperature, relative humidity, wind speed, solar radiation). | 1 | Tender | NA
Water proof kiosk and solar pannel for weather station | 1 | Tender | NA

## T2.SMP
Soil Moisture Probes - Background The requirement is to measure a profile of soil moisture measurements at various depths within the soil profile at 2 locations (see maps of Figure 1: Holy Brook and Figure 2: Horsley). There are a total of 6 sites (black filled rectangles on the maps) at the 2 locations where soil moisture measurements are required. At each site multiple soil moisture probes will be installed close to eachother but at different depths. Table A indicates the number of probes per sites and probe depths. The most cost-effective method for storing the data and powering the loggers is sought. Long cables that allow several sites to be attached to a single data logger and power source can be considered. Alternatively, the 6 sites can each have an independent data logger and power source. The scaled maps below (Figures 1 and 2) will enable distances to be determined. Data loggers should be inclosed in tamper proof waterproof box.
Table A. Details of required soil moisture probe set up.
| Sites | Number of soil moisture probes per site | Total probes | Soil moisture probe depths (m)
Horsely | 2 | 7 | 14 | 0.25, 0.5,1.0,1.5,2.0,2.5,3.0
Holy Brook | 4 | 6 | 24 | 0.2,0.4,0.6,0.8,1.0,1.2
|  | Overall total | 38
Figure 1. Holy Brook Installations. Note that only "soil moisture probe" locations are relevant to this tender.
Figure 2. Horsley Installations. Note that only "soil moisture probe" locations are relevant to this tender.

## T3.EAVentedPT
Table. Vented pressure transducers to be obtained from Environment Agency through framework.
Cable length | Number of vented pressure transducers
3m cable | 6
5m cable | 14
7m cable | 5
10m cable | 9
Total | 34