## Requirement
APPENDIX "A"
Description: | Size Meters: |  |  | Qty: | Comments: | Notes:
| Width: | Length: | Eaves Height:
Building: Main Store (Teardown Area) | 20 | 40 | 6 | 1 | There is tolerance to meet as close to this size using Standard Spans.
Building Roof Insulated: | Must meet U values published in Part L of the Building Regulations. |  |  | YES
Building Walls Insulated: |  |  |  | YES
Gutters & Downpipes. |  |  |  | YES
Build Material Type: | Aluminium, Galvanised Steel or Flexible Membrain |  |  |  | To meet latest Fire Retardent Specifications.
Building Colour: |  |  |  | WHITE / GREY
Door: Roller Type (Electric): | 6.5 | Clearance: | 4.5 | 1 | Either an Electric or Manual Door Operation.
Door: Roller Type (Manual):
Doors: Fire / Pedestrian: |  |  |  | 3 | One each in the walls with no Roller Door.
Security System (Alarm & CCTV) Remote Monitoring: |  |  |  | 1
Fire & Smoke Alarm System: Remote Monitoring: |  |  |  | 1
Electrical Supply Connection |  |  |  | 1
Electrical Outlets: | 4 each on the longest sides & 2 each on the short sides. |  |  | 12
Heating: | N/A | N/A | N/A | YES | Gas
Interior Lighting (LED): | N/A | N/A | N/A | YES
Exterior Security Lighting (LED): | N/A | N/A | N/A | YES
Emergency Exit Signs & Lighting: | N/A | N/A | N/A | YES
Solar Panels: | Would consider Roof Mounted. |  |  | YES
Site Survey: | On 29th May by Appointment. |  |  | YES | Register by 25th May 12.00
Site Specific Specifications: Rain - BS & Eurocodes | CONFORM TO LATEST BS & BUILDING REGS BS 6399 OR EQUIVALENT |  |  | YES
Site Specific Specifications: Wind - BS & Eurocodes |  |  |  | YES
Site Specific Specifications: Snow - BS & Eurocodes |  |  |  | YES
Inclusive Installation / Erection Costs |  |  |  | YES
Delivery included: |  |  |  | YES
Warranty: Minimum 15 years. |  |  |  | YES
THE SUPPLIER CAN USE ANOTHER CONSORTIUM FOR WORK / MATERIALS THEY CANNOT SUPPLY (MAX 25%)