## SUMMARY
Park Gerry
PROJECT DATA AND COST SUMMARY SHEET
Job title : | Park Gerry |  |  | Costs based on :
Location : | Camborne, Cornwall, TR14 8QB |  |  | TPI :
Client : | Camborne Town Council |  |  | Date : | 28.05.2024
Project Details : | Park regeneration
Site Conditions : | Existing playing fields and open space
Tenderer/ Contractor to visit site and familiarise with site conditions
Drawings used : | Tender Issue -
Landscape Specification: | M0550-External works-SPEC_2024-05-28
Landscpae Drawings: | ML550.DR.L_PARK GERRY_240510-1001. SITE LOCATION
ML550.DR.L_PARK GERRY_240510-1002.GENERAL_ARRANGEMENT
ML550.DR.L_PARK GERRY_240510-1003 HARD WORKS GA
ML550.DR.L_PARK GERRY_240510-2001.SECTIONS
ML550.DR.L_PARK GERRY_240510-3001.DETAIL PLAN 01
ML550.DR.L_PARK GERRY_240510-3002.DETAIL PLAN 02
ML550.DR.L_PARK GERRY_240510-4001.SW_TREES DETAILS
ML550.DR.L_PARK GERRY_240510-4002.SOFT_GEN
Drainage design: | 22304-200P1_DRAINAGE _MBA
Remediation report and plans: | Phase 3 Remediation Strategy 21876 -Park Gerry at Park Road, Camborne, TR14 8QB rev4
Phase 2 Environmental and Geotechnical Ground Investigation 21665 - Rev 1
Furniture, manufacturers spec | FURNITURE AND GYM EQUIPMENT SPEC SHEETS SUPPLIED
Brief Spec :
Landscape Specification: | M0550-External works-SPEC_2024-05-28
Exclusions: | Community Hub Building- By others
Wheel Sports Facility area (skate Park) by others
Multi use games area- excluded
Interiors/ furniture within community hub
Areas |  |  |  | Total Cost | Cost per m2 | % of
|  |  | Element | of Element | of GIFA | value
|  |  |  | £ | £/m2
|  |  | Demolitions | 0 | 0 | #REF!
[10 empty] | estimate | diff
|  |  | Earthworks | #REF! | #REF! | #REF! |  |  |  | 178280 | #REF!
|  |  | Trees/shrubs/plants/grasses | 0 | 0 | #REF! |  |  |  | 30770 | -30770
|  |  | Pavings/Gravel | 0 | 0 | #REF! |  |  |  | 211000 | -211000
|  |  | Kerbs/Edgings | 0 | 0 | #REF! |  |  |  | 45660 | -45660
|  |  | Furniture / Equipment | 0 | 0 | #REF! |  |  |  | 142110 | -142110
|  |  | Maintenance | 0 | 0 | #REF! |  |  |  | 0 | 0
|  |  | Sub-Total | #REF! | #REF! | #REF! |  |  |  | 607820 | #REF!
|  |  | Preliminaries | #REF! | #REF! | #REF! | 12% | <- change
|  |  | Sub-Total | #REF! | #REF! | #REF!
|  |  | Overheads & Profit | #REF! | #REF! | #REF! | 10% | <- change
Entire park (boundary area) | 38142 | m2 | Clients Contingency | 35000 | 0.91762 | #REF! | 5% | rounded to nearest 1000 | <- change
Gross Internal Floor Area | 38142 | m2 | Total | #REF! | #REF! | #REF!

## Demolition
Element
|  | Qty | Unit | Rate | Total
Demolitions
DEMOLITION/ALTERATION/RENOVATION
C20: DEMOLITION
Various locations on site; all as shown on drawings
Demolishing structures
A | Removal of concrete slab structure, including grubbing up foundations; all as shown on drawing; disposing of material off site - | 1 | item | 0 | 0
B | Removal of various small concrete slabs within grass; all as shown on drawing; disposing of material off site - | 2 | nr | 0 | 0
C | Removal of existing stone wall to side of existing gate entrance; all as shown on drawing; disposing of material off site; approx 2500 long x 1600 wide x 1200 high; reforming end in stone. | 1 | item | 0 | 0
D | Removal of existing bollards | 6 | nr | 0 | 0
Demolishing structures; materials remaining the property of the Employer; set aside for reuse
E | Removal of existing vehicle entrance gate, including posts | 1 | item | 0 | 0
P.C. SUMS/PROVISIONAL SUMS/DAYWORKS
A54: PROVISIONAL WORK
Include the following Provisional Sums:-
For defined work
F | Works to existing drainage / manholes (north) | 1 | Sum | 0 | 0
| Total |  |  |  | 0

## Earthworks
Element
|  | Qty | Unit | Rate | Total
Earthworks
Earthworks - General excavation (inside of contaminated area)
GROUNDWORK
D20: EXCAVATING AND FILLING
Excavating
| To reduce levels |  |  |  | p
A | maximum depth not exceeding 0.2m (200mm under paths) | 8 | m3 | 0 | 0
B | maximum depth not exceeding 0.25m (250mm under parking) | 20 | m3 | 0 | 0
C | maximum depth not exceeding 600m (300-400mm under soft landscaping) | 22 | m3 | 0 | 0
Disposal of toxic/hazardous excavated material; type Arsenic
D | off site | 50 | m3 | 0 | 0
Compacting
E | bottoms of excavations (under paths) | 75 | m2 | 0 | 0
F | bottoms of excavations (under parking) | 250 | m2 | 0 | 0
G | bottoms of excavations (under soft landscaping) | 187 | m2 | 0 | 0
Excavated material obtain from on site excavations
Filling to make up levels
H | average thickness exceeding 0.25m (420mm under soft landscaping) | 187 | m2 | 0 | 0
Excavated material obtain from off site
Filling to make up levels
I | average thickness exceeding 0.25m (420mm under soft landscaping) | 25 | m3 | 0 | 0
| Preserved topsoil obtained from on site spoil heaps | (assume 50% imported)
Filling to make up levels
J | average thickness exceeding 0.25m (180mm reinstate soft landscaping areas) | 25 | m3 | 0 | 0
Preparing for top soil for seeding
K | removing weeds, debris and stones over 25mm; raked smooth with fine tilth | 200 | m2 | 0 | 0
PAVING/PLANTING/FENCING/SITE FURNITURE
Q20: GRANULAR SUB-BASES TO ROADS/PAVINGS
Granular material; type 1 (Clause 803) to be obtained off site; NBS Q20
Filling to make up levels
L | average thickness not exceeding 0.25m (additional 60mm of hardcore under parking areas in contaminated zone to provided min required cover) | 18 | m3 | 0 | 0
Accessories
High-visibility geotextile membrane; Lotrak Alarm
M | laid in accordance with manufacturers instructions (under all paving and soft lanscaping areas) | 597 | m2 | 0 | 0
Earthworks - General excavation (outside of contaminated area)
GROUNDWORK
D20: EXCAVATING AND FILLING
Excavating
Top soil for preservation
N | average 150 deep (all paths) | 2666 | m2 | 0 | 0
O | average 150 deep (car parking areas) | 604 | m2 | 0 | 0
Top soil for preservation; by hand
P | average 150 deep (all paths in TRP zone) | 460 | m2 | 0 | 0
To reduce levels; by hand
Q | maximum depth not exceeding 0.25m (50mm all paths in TRP zone) | 23 | m3 | 0 | 0
To reduce levels
R | maximum depth not exceeding 0.25m (50 deep for all paths) | 127 | m3 | 0 | 0
S | maximum depth not exceeding 0.25m (40 deep for parking) | 22 | m3 | 0 | 0
Disposal of excavated topsoil material; NBS D20/420
T | depositing on site in temporary spoil heaps for re-use | 457 | m3 | 0 | 0
U | off site | 75 | m3 | 0 | 0
Disposal of excavated material
V | depositing on site in temporary spoil heaps | 172 | m3 | 0 | 0
W | off site | 0 | m3 | 0 | 0
Compacting
X | bottoms of excavations | 3548 | m2 | 0 | 0
Accessories
Geocell membrane; Geosynthetics Cellweb Tree Root Protection (TRP); as NBS D20/571
Y | laid in accordance with manufacturers instructions (areas of tree root protection only) - approx area | 460 | m2 | 0 | 0
Earthworks - Acoustic mound creation adjacent to Skate park
GROUNDWORK
D20: EXCAVATING AND FILLING
Excavating
Top soil for preservation
Z | average 150 deep (smaller mound) | 125 | m2 | 0 | 0
AA | average 150 deep (larger mound) | 453 | m2 | 0 | 0
Disposal of excavated topsoil material; NBS D20/420
AB | depositing on site in temporary spoil heaps for re-use | 87 | m3 | 0 | 0
Excavated material obtain from on site excavations
Filling to make up levels
AC | average thickness exceeding 0.25m (smaller mound) | 85 | m3 | 0 | 0 | average 1500 high mound
AD | average thickness exceeding 0.25m (larger mound) | 0 | m3 | 0 | 0 | average 1500 high mound
Excavated material obtain from off site
Filling to make up levels
AE | average thickness exceeding 0.25m (smaller mound) | 102 | m3 | 0 | 0 | average 1500 high mound
AF | average thickness exceeding 0.25m (larger mound) | 680 | m3 | 0 | 0 | average 1500 high mound
Preserved topsoil obtained from on site spoil heaps
Filling to make up levels
AG | average thickness exceeding 0.25m (180mm smaller mound) | 19 | m3 | 0 | 0
AH | average thickness exceeding 0.25m (180mm larger mound) | 68 | m3 | 0 | 0
Preparing for top soil for seeding
AI | removing weeds, debris and stones over 25mm; raked smooth with fine tilth (smaller mound) | 125 | m2 | 0 | 0
AJ | removing weeds, debris and stones over 25mm; raked smooth with fine tilth (larger mound) | 453 | m2 | 0 | 0
Earthworks - Sensory Garden Beds
GROUNDWORK
D20: EXCAVATING AND FILLING
Preserved topsoil obtained from on site spoil heaps
Filling to make up levels
AK | average thickness exceeding 0.25m (300mm Sensory garden beds) | 25 | m3 | 0 | 0
Preparing for top soil for seeding
AL | removing weeds, debris and stones over 25mm; raked smooth with fine tilth | 85 | m2 | 0 | 0

## Trees-shrubs-plants-grasses
Element
|  | Qty | Unit | Rate | Total
Trees/shrubs/plants/grasses
PAVING/PLANTING/FENCING/SITE FURNITURE
Q30: TOPSOIL AND SOIL AMELIORANTS
Mulching and top dressing
A | Beds and bases of trees; NBS Q28/155 | 60 | m2 | 0 | 0
B | mulching/bark; 50mm deep (proposed sensory beds) | 85 | m2 | 0 | 0
C | mulching/bark; 50mm deep (proposed trees) | 500 | m2 | 0 | 0
Imported topsoil
Beds; NBS Q28/135
D | 300mm deep (proposed sensory beds) | 85 | m2 |  | Re-used topsoil from onsite.
See Earthwork section
Q30: SEEDING/TURFING SL01
Surface applications
Pre-seed fertiliser; 70g/m2; as drawing M550.DR.L.1005
E | general surfaces (proposed wildflower areas) | 85 | m2 | 0 | 0
Cultivating
Surfaces of natural ground; NBS Q30/212; as drawing M550.DR.L.1005
F | rotovating/digging over to 100 deep; removing dead grass, weeds, debris and stones over 25mm; raked smooth with fine tilth; preparing for wildflower seeding (proposed wildflower areas) | 85 | m2 | 0 | 0
G | rotovating/digging over to 100 deep; removing dead grass, weeds, debris and stones over 25mm; raked smooth with fine tilth; preparing for wildflower seeding (proposed sensory beds) | 85 | m2 | 0 | 0
Grass seeding
Amenity grass infill; Emorsgate EG22 strong Lawn seed mix; 100% grass; application rate 25g/m2, raking in; rolling; maintaining after sowing ; as NBS Q30/310
H | generally (ref; SL01); as drawing M550.DR.L.1005 - Provisional allowance for 2% of 28,044m2 for general patch repairs | 1000 | m2 | 0 | 0 | SL01 | assume general patch repairs site wide
Wildflower seeding
Wildflower to picnic and edge areas; Emorsgate EM1 basic general purpose meadow seed mix; 10% wildflower, 90% grass; application rate 4g/m2, raking in; rolling; maintaining after sowing ; as NBS Q30/312
Prep soil for wildlfower meadow- to suppliers specifications.
| general surfaces (proposed wildflower areas) | 1700 | m2 | 0 | 0
J | generally (ref; SL03); as drawing M550.DR.L.1005 | 1120 | m2 | 0 | 0
J | generally (acoustic mounds) | 580 | m2 | 0 | 0
Q31: PLANTING
Tree planting.
Tree planting; 3-4m high; single trunk 8-10cm girth; 1.2m clear stem; bare root; including pit excavation, disposal, backfilling with topsoil; stakes/ties supports or below ground guying; included irrgation/aeration system; installed all in accordance with schedule and drawings M550.DR.L.1005 & 4001; NBS Q31/200
L | Acer campestre Field maple | 2 | nr | 0 | 0
M | Acer griseum Paperbark maple | 2 | nr | 0 | 0
N | Amelanchier arborea ‘Robin Hill’ June Berry/Snowy Mespilus | 6 | nr | 0 | 0
O | Betula nigra River birch | 4 | nr | 0 | 0
P | Betula uitlis ‘Jacquemontii’ Himalayan Birch | 13 | nr | 0 | 0
Q | Eucalyptus pauciflora Snow Gum | 3 | nr | 0 | 0
R | Fagus sylvatica atropurpurea Copper Beech | 1 | nr | 0 | 0
S | Prunus serrula ‘Tibetica' Tibetan cherry | 3 | nr | 0 | 0
T | Prunus serrula ‘Tai-haku’ Great white cherry | 22 | nr | 0 | 0
U | Quercus petraea Sessile Oak | 2 | nr | 0 | 0
V | Quercus robur Pedunculate oak | 2 | nr | 0 | 0
0
Enhanced Understorey Shrub planting. SL04
W | Enhanced woodland/shrub planting; whips- planted in groups of 2-3, at least 1m centres apart/0.1m2) to enhance existing scrub patches; total area 123m2 ref SL04; see schedule on drawing M550.DR.L.1005 & 4002; NBS Q31/235 | 70 | nr | 0 | 0
Native Hedgerow planting
Native Hedgerow Whips; 1m high; planted in staggered rows with 500mm centres; including spiral guard and cane supports; total area 488m2 ref HE01; see schedule on drawing M550.DR.L.1005 & 4001; NBS Q31/200
X | ref NATIVE HEDGEROW MIX | 100 | nr | 0 | 0
AB | ref BEP Betula pendula | 50 | nr | 0 | 0
AC | Ornamental planting; total area 605 m2 ref SL05; see schedule on drawing M550.DR.L.4003 & 4002; NBS Q31/200 | 605 | m2 | 0 | 0
AD | Shrubs:
| Cornus sanguinea ‘Mid winter fire’ Midwinter fire dogwood | 100 | nr
| Lavandula pedunculate subs. Pedunculate French lavender (E/G) | 100 | nr
| Ilex crenata Box-leaved holly ball (E/G) | 100 | nr
| Rosmarinus officinalis ‘Prostratus’ Trailing rosemary (E/G) | 100 | nr
| Pittosporum tenuifolium ‘Golf Ball’ Kohuhu | 100 | nr
| Carex buchananii Buchanan’s Hedge | 150 | nr
| Miscanthus sinensis ‘Kleine Silberspinne’ Chinese Silver grass | 150 | nr
| Panicum capillaire ‘Sparkling Fountain’ Switch Grass | 150 | nr
| Pennisetum ‘Flamingo’ Pink fountain grass | 150 | nr
| Pennisetum ‘Fairy Tails’ Fountain Grass | 150 | nr
| Panicum virgatum ‘Heavy Metal’ Blue Switch Grass | 125 | nr
| Seslaria autunmalis Moor Grass | 150 | nr
| Stipa gigantea Giant golden oats | 150 | nr
| Stipa tenuissima Pony tails | 150 | nr
| Achillea ‘Teracotta’ Yarrow | 80 | nr
| Aster frikartii ‘Monch’ Michaelmas daisy | 80 | nr
| Allium Sphaerocephalon Round Headed Leek | 80 | nr
| Echinacea ‘Fresco Apricot’ Coneflower | 80 | nr
| Echinacea ‘White swan’ Coneflower | 80 | nr
| Echinops ritro ‘Veitch’s Blue’ Small globe thistle | 80 | nr
| Eryngium ‘Blue Star’ Sea holly | 80 | nr
| Helenium 'Moerheim Beauty' Sneezeweed | 80 | nr
| Rudbeckia fulgida ‘Goldsturm’ Black eyed Susan | 80 | nr
| Sanguisorba tenuifolia ‘Strawberry Frost’ Burnet | 80 | nr
| Scabiosa caucasica ‘Perfecta Alba’ White Scabious | 80 | nr
| Salvia sagittata x ‘Blue Butterflies’ Blue Butterflies | 80 | nr
| Stachys Byzantina Lambs ears | 80 | nr
| Salvia yangii ‘Bluesette’ Perovskia- ‘Russian sage’ | 80 | nr
| Verbena bonariensis Verbena | 80 | nr
| Total |  |  |  | 0

## Pavings-Gravel
Element
|  | Qty | Unit | Rate | Total
Pavings/Gravel
PAVING/PLANTING/FENCING/SITE FURNITURE
Q10: KERBS/EDGINGS/CHANNELS/PAVING ACCESSORIES
Road line markings and diagrams
Thermoplastic material or paint in accordance with BSEN1871
A | Single yellow line, 100 wide (outline of disabled parking bay) | 57 | m | 0 | 0
B | Diagram; Disabled bay wheelchair symbol; yellow | 2 | nr | 0 | 0
Q20: GRANULAR SUB-BASES TO ROADS/PAVINGS
Granular material; type 1 (Clause 803) to be obtained off site; NBS Q20
Filling to make up levels
C | average thickness not exceeding 0.25m (150mm car parkings) | 128 | m3 | 0 | 0
D | average thickness not exceeding 0.25m (150mm tarmac paths) | 173 | m3 | 0 | 0
E | average thickness not exceeding 0.25m (150mm hoggin paths) | 286 | m3 | 0 | 0
F | average thickness not exceeding 0.25m (150mm sensory paving) | 4 | m3 | 0 | 0
G | average thickness not exceeding 0.25m (150mm play/gym areas) | 18 | m3 | 0 | 0
Compacting granular material; type 1 , with 6 - 8 tonnes smooth wheeled roller
H | filling (car parking) | 854 | m2 | 0 | 0
I | filling (tarmac paths) | 1154 | m2 | 0 | 0
J | filling (hoggin paths) | 1906 | m2 | 0 | 0
K | filling (sensory paving) | 24 | m2 | 0 | 0
L | filling (play/gym equipment) | 117 | m2 | 0 | 0
Accessories
Geotextile membrane; Terram T1000
M | laid in accordance with manufacturers instructions (hoggin paths) | 1906 | m2 | 0 | 0
N | laid in accordance with manufacturers instructions (car parking) | 854 | m2 | 0 | 0
O | laid in accordance with manufacturers instructions (play/gyms) | 117 | m2 | 0 | 0
Geotextile membrane; Terram Bodgrid GC30
P | laid in accordance with manufacturers instructions (car parking) | 854 | m2 | 0 | 0
Q22: COATED MACADAM/ASPHALT ROADS/PAVINGS
Tarmac pavement; Surface course, Asphaltic Concrete (AC) 6mm; Surface Course (SURF); Penetration grade (PEN) 100/150; rolled with 8-10 tonne roller; NBS Q22/115
25 pavements on tarmac sub base; to falls and crossfalls, and slopes not exceeding 15 degrees from horizontal
Q | generally; (disabled parking bays) | 83 | m2 | 0 | 0
50 pavements on tarmac sub base; to falls and crossfalls, and slopes not exceeding 15 degrees from horizontal
R | generally; (paths) | 1070 | m2 | 0 | 0
Tarmac pavemnt; Binder course, Asphaltic Concrete (AC) 20mm; Binder Course (BIN); Penetration grade (PEN) 100/150; rolled with 8-10 tonne roller; NBS Q22/115
110 pavements on blinded hardcore base; to falls and crossfalls, and slopes not exceeding 15 degrees from horizontal
S | generally; (disabled parking bays) | 83 | m2 | 0 | 0
Q23: GRAVEL/HOGGIN/WOODCHIP ROADS/PAVINGS
Stone chippings; 6-10mm clean angular silver granite; NBS Q23/110
Pavings; filling plastic reinforcement grids
T | 50 thick; to falls and crossfalls and to slopes not exceeding 15 degrees from horizontal (car parking) | 854 | m2 | 0 | 0
Compacted Hoggin; 10mm to dust; pale buff; NBS Q23/130
Pavings
U | 50 thick; to falls and crossfalls and to slopes not exceeding 15 degrees from horizontal (paths) | 1906 | m2 | 0 | 0
Wood bark/chippings; evenly graded 5-30mm size; NBS Q23/230. HL06
Pavings
V | 200 thick; to falls and crossfalls and to slopes not exceeding 15 degrees from horizontal (play equipment areas) | 78 | m2 | 0 | 0
Q24: INTERLOCKING BRICK/BLOCK ROADS/PAVINGS
Plastic reinforced cellular paving; Terram Bodpave 40; black, on 35mm sand/grit bedding layer; compacting; gravel infill [taken elsewhere]; all in accordance with manufacturers specification and details; NBS Q25/185
75 pavings on geotextile/hardcore base; to falls and crossfalls, and slopes not exceeding 15 degrees from horizontal
W | generally (car park east) | 584 | m2 | 0 | 0
X | generally (car park west) | 270 | m2 | 0 | 0
Y | extra; car parking marking; ref BP40 markers | 108 | nr | 0 | 0
Q25: SETTS TO GATEWAY FEATURE AND SKATE PARK ENTRY. HL 04
Z | Granite sett paving jointing and pointing in cement and sand; all in accordance with manufacturers instructions and recommendations; MARSHALS 'ARCHER' Silver- mid grey setts. | 110 | m2 | 0 | 0
Q25: PAVEMENTS TO PAVILLION SURROUND. HL 08
AA | CONCRETE BLOCK PAVING TO PAVILLION: Marshalls Lunar' Colour- Lunar Silver Dust
| Granite setts; flush; concrete foundation and haunching; formwork | 117 | m2 | 0 | 0
1nr row of 100 x 100 x 50 sets; 200 x 50 foundation
AB | Q26: SPECIAL SURFACINGS/PAVINGS FOR SPORT/GENERAL AMENITY HL07
Safety surface; TigerMulch; polyurethane bound mulch surface; colour TBC; installed all in accordance with manufacturers instructions;
| 40 thick; to falls and crossfalls and to slopes not exceeding 15 degrees from horizontal (play equipment area) | 45 | m2 | 0 | 0
| Total |  |  |  | 0

## Kerbs-Edgings
Element
|  | Qty | Unit | Rate | Total
Kerbs/Edgings
PAVING/PLANTING/FENCING/SITE FURNITURE
Q10: KERBS/EDGINGS/CHANNELS/PAVING ACCESSORIES
Precast concrete; standard or stock pattern units; B.S.7263; bedding, jointing and pointing in cement mortar (1:3); on plain in-situ concrete foundation; B.S.5328 ordinary prescribed mix C20P, 20 aggregate; NBS Q10/112 AG Paving
Kerbs; rectangular section; half battered type HB2; concrete foundation and haunching; formwork to car park boundaries and Pavillion.
A | 125 x 255 kerb; 300 x 200 foundation; laid to manufacturers instructions | 335 | m | 0 | 0
Aluminium edging; Kinley Systems ExcelEdge Aluexcel; aluminium finish; flexible and rigid; fixing with 250mm pegs; all in accordance with manufacturers instructions; all as detailed on drawing M550.DR.L.3001; NBS Q10/200. (REF ME)
Edgings; and fixing pins
B | Edging to all tarmac pathways | 345 | m | 0 | 0
SLEEPER EDGES TO SENSORY PLANTING BEDS
C | 200-350mm edging (Sensory garden planters - TIMBER SLEEPERS | 60 | m | 0 | 0
Q23: GRAVEL/HOGGIN/WOODCHIP ROADS/PAVINGS
Timber edging; Sawn softwood; NBS Q23/310
Edgings; fixing with glavanised nails into softwood pegs driven into ground at suitable centres; Q23/310
D | 150 x 38 high timber edge | 2112.5 | m | 0 | 0
| Total |  |  |  | 0

## Furniture
Element
|  | Qty | Unit | Rate | Total
Furniture / Equipment
INFORMATION
All the below items are to be priced to included for supply, delivery, assembly, installing in location and any associated excavation/concrete foundations and/or fittings required.
FURNITURE/EQUIPMENT
N91: EXTERNAL SIGNAGE AND INTERPRETATION
Information Signage
A | 25 x 420 x 2400; fixing into ground; as detailed on drawing M550.DR.L.3003 | 1 | nr | 0 | 0 | https://www.parcsigns.co.uk/
Information Lectern signage (large); Fitzpatrick Woolmer; ref Corten weathering steel lectern; A2 graphic panel; ground root fixing; as per manufacturers instructions and details; NBS N91/540
B | 5 x 230 x 1090; fixing into ground; as detailed on drawing M550.DR.L.3003 | 1 | nr | 0 | 0 | https://www.fwdp.co.uk/product/corten-weathering-steel-lectern/
Information Lectern signage (small); Fitzpatrick Woolmer; ref Corten weathering steel lectern; A4 graphic panel; ground root fixing; as per manufacturers instructions and details; NBS N91/540
C | 5 x 230 x 1090; fixing into ground; as detailed on drawing M550.DR.L.3003 | 2 | nr | 0 | 0 | https://www.fwdp.co.uk/product/corten-weathering-steel-lectern/
Direction Signage
Finger post signage; Parc Signs; bespoke; powder coated or corten steel; including directional acrylic fingers; below ground root fixing and foundation; as per manufacturers instructions and details; NBS N91/550
D | 600 x 800 x 70; fixing into ground; as detailed on drawing M550.DR.L.3003 | 2 | nr | 0 | 0 | https://www.parcsigns.co.uk/
PAVING/PLANTING/FENCING/SITE FURNITURE
Q50: SITE/STREET FURNITURE/EQUIPMENT
Gates, barriers and parking controls
Bollards; Streetlife; Rough and Ready Bollards; hardwood/corten steel; flat top; fixing into ground as per manufacturers instructions and details; NBS Q50/190
E | 150 x 150 x450 high above ground | 35 | nr | 0 | 0 | https://www.streetlife.com/en/products/roughready-bollards
Cycle stands
Bike racks; Vestre; VROOM bicycle rack; large; ref 696C; power coated steel; RAL colour TBA; Type C fixing into ground in concrete foundation; as per manufacturers instructions and details; NBS Q50/210
F | 600 x 800 x 70; 300 fixing into ground | 8 | nr | 0 | 0 | https://vestre.com/uk/products/cycle-parking/vroom-bicycle-rack
Benches, seats and tables
Bench seat; Vestre; APRIL Stavenger bench seat; ref 724C; with backrest and armrests; galvanised steel and linseed oiled Nordic pine wood; power coated steel; RAL colour TBA; fixing into ground in concrete foundation; as per manufacturers instructions and details; NBS Q50/220
G | 1916 x 519 x 786 high; 350 fixing into ground | 10 | nr | 0 | 0 | https://vestre.com/uk/products/seating/april-seat-2
Picnic table; Vestre; BERG picnic table; ref 322; galvanised steel and linseed oiled Nordic pine wood; power coated steel; RAL colour TBA; ground mounted (bolted/tamperproof); as per manufacturers instructions and details; NBS Q50/230
H | 1450 x 1800 x 735 overall | 4 | nr | 0 | 0 | https://vestre.com/uk/products/picnic-tables/berg-picnic-table
Wheelchair Accessible Picnic table; Vestre; BERG picnic table; ref 322H; adapted for wheelchairs; galvanised steel and linseed oiled Nordic pine wood; power coated steel; RAL colour TBA; ground mounted (bolted/tamperproof); as per manufacturers instructions and details; NBS Q50/230
I | 1450 x 2100 x 735 overall | 1 | nr | 0 | 0 | https://vestre.com/uk/products/picnic-tables/berg-picnic-table
Litter bins and recycling
Bin; Streetlife; Box Bins extra slim; with closed walls and rain cover; stainless steel power coated steel; RAL colour TBA; fixing to base as per manufacturers instructions and details; NBS Q50/242
J | 400 x 400 x 970 | 7 | nr | 0 | 0 | https://www.streetlife.com/en/products/box-bins-extra-slim
Ecological Items
Bee Post; Green And Blue; Bee Post Tower; Concrete using waste from chain clay; set into concrete base as per manufacturers instructions and details; NBS Q50/350
K | 120 x 120 x 2300 high; 300 fixing into ground | 3 | nr | 0 | 0 | https://www.greenandblue.co.uk/products/beepost
Bat Box; Schwegler 2F universal bat box; fixing to manufacturers instructions and details; NBS Q50/350
L | 160∅ x 330; fixing to existing trees | 5 | nr | 0 | 0 | https://www.schwegler-natur.de/portfolio_1395072079/fledermaushoehle-2f/?lang=en
Bird Box; Vivara Pro; Woodstone Seville; 32mm hole nest box; brown; fixing to manufacturers instructions and details; NBS Q50/350
M | 200 x 205 x 310; fixing to existing trees | 5 | nr | 0 | 0 | https://www.vivarapro.co.uk/product/woodstone-seville-nest-box-32mm-brown/
Q52: PLAY AND SPORTS EQUIPMENT
Play Equipment
Balance beam; Timberplay; Straight balance beam; ref 6.81000; galvanised fixing posts; fixing into ground in concrete foundation; as per manufacturers instructions and details; NBS Q52/320
N | 3000 long x 350 high; fixing into ground | 1 | nr | 0 | 0 | https://timberplay.com/product/6.81000
Jumping Disc; Timberplay; Jumping Disc; ref 6.06000; 3 springs in pre-fabricated foundation; into ground; as per manufacturers instructions and details; NBS Q52/320
O | 3100 ∅ x 350 high; fixing into ground | 3 | nr | 0 | 0 | https://timberplay.com/product/6.06000
See-saw; Timberplay; See-saw with shock adsorbers; ref 6.11000; centre galvanised support with integrated shock adsorbers; fixing into ground in concrete foundation; as per manufacturers instructions and details; NBS Q52/320
P | 4000 long x 600 high; fixing into ground | 1 | nr | 0 | 0 | https://timberplay.com/product/6.11000
Swings & rope seat; Kompan; Steel Swing; ref KSW92011; 2 swings and 1 rope seat; 2.5 high; anti-wrap chain; galvanised steel power coated; RAL colour TBA; fixing into ground in concrete foundation; as per manufacturers instructions and details; NBS Q52/440
Q | 1840 x 6690 x 2550 overall; fixing into ground | 1 | nr | 0 | 0 | https://www.kompan.com/en/gb/p/ksw92011
Exercise Equipment
| Street workout frame; Kompan; Combi 4; ref FSW104; galvanised steel power coated; RAL colour TBA; fixing into ground in concrete foundation; as per manufacturers instructions and details; NBS Q52/560 | 1 | nr | 0 | 0
https://www.kompan.com/en/gb/p/fsw104
Street workout frame; Kompan; Combi 1; ref FSW101; galvanised steel power coated; RAL colour TBA; fixing into ground in concrete foundation; as per manufacturers instructions and details; NBS Q52/560
S | 3160 x 2300 x 2400 overall; fixing into ground | 1 | nr | 0 | 0 | https://www.kompan.com/en/gb/p/fsw101
| Push Up Bars- Kompan FSW209- as per manufacturers instructions and details; NBS Q52/560 | 1 | nr | 0 | 0 | https://www.kompan.com/en/gb/products/outdoor-fitness/street-workout
| Pull Up Station- Kompan FSW218. as per manufacturers instructions and details; NBS Q52/560 | 1 | nr | 0 | 0 | https://www.kompan.com/en/gb/products/outdoor-fitness/street-workout
| Overhead Ladder- Kompan FSW205- as per manufacturers instructions and details; NBS Q52/560 | 1 | nr | 0 | 0 | https://www.kompan.com/en/gb/products/outdoor-fitness/street-workout
Tennis Table; Redlynch leisure; ref: Shanghai metal tennis table; galvanised steel power coated; RAL colour TBA; fixing into ground in concrete foundation; as per manufacturers instructions and details; NBS Q52/560
W | 2740 x 1525; fixing into ground | 1 | nr | 0 | 0 | https://www.redlynchleisure.co.uk/product/metal-table-tennis-table/
P.C. SUMS/PROVISIONAL SUMS/DAYWORKS
A50: WORK/PRODUCTS BY/ON BEHALF OF THE EMPLOYER
Work/Materials
Work by others directly employed by the Employer
X | Multi-use game area; NBS Q52/140 | 1 | Sum | Excluded - by others
Y | Skate park; NBS Q52/155 | 1 | Sum | Excluded - by others
A54: PROVISIONAL WORK
Include the following Provisional Sums:-
For defined work
Z | Bespoke Corten steel sculpture to sensory garden; including all associated foundation bases; drawing M550.DR.L.2002 & NBS Q50/340 | 1 | Sum | 0 | 0
AA | Reinstate football pitch; line markings; NBS Q26/420 & Q52/133 | 1 | Sum | 0 | 0
AB | Willow play huts (2nr) | 1 | Sum | 0 | 0
| Total |  |  |  | 0

## Maintenance
Element
|  | Qty | Unit | Rate | Total
Maintenance
PAVING/PLANTING/FENCING/SITE FURNITURE
Q35: LANDSCAPE MAINTENANCE
Landscape maintenance; NBS Q35/105-197
General site wide maintenance; 2 year duration
A | grassed areas; for details see NBS Q35/210-381 | 1 | item |  | 0
B | flower beds / seaonsal bedding; for details see NBS Q35/470 | 1 | item |  | 0
C | shrubs / trees / hedges; for details see NBS Q35/500-695 | 1 | item |  | 0
D | tree work; for details see NBS Q35/810 | 1 | item |  | 0
E | hard landscaping areas; for details see NBS Q35/910 | 1 | item |  | 0
| Total |  |  |  | 0