## Instructions
1 | Title | C22659 - HMC Vigilant - Maintenance and Safety Equipment Recertification
2 | Mandatory Questions
Any cell bordered in RED is mandatory and requires an answer. Any cells bordered in RED that do not have an answer may render your bid non-compliant.
3 | Instructions
Bidders are requested to complete all lines with a cost in tabs Annex A to Annex D. Cells to be completed by bidders are shaded yellow. Any line submitted without a cost attributed to it will be considered as £0.00 and any further costs incurred in the facilitation of the line will be at the cost of the Supplier. Bidders are requested to select an entry from the drop down menus provided for every acknowledgement cell in Annex A to Annex D. Bidders are requested to fill in the Total Cost line for each Annex on the respective Annex tab. Bidders shall fill in the column I with a number value only. Version 1.01 of the bidding tool includes paint volumes for requirement 16.2 in annex C
4 | Additional Information
Where bidders can not provide a cost or wish to provide more detail than the cell allows, they are requested to fill in a line in the Additional Information tab for each item they wish to add information against.
5 | Communications
If, for any reason, you require assistance, please email: andrew.scott1@homeoffice.gov.uk and cory.bateman@homeoffice.gov.uk
6 | Declaration
I have read and understood these instructions

## Guidance
Guidance to Bidders
Line | Requirement
1 | All quotations are to be submitted in GBP.
2 | The Bidder offering the lowest quote for a compliant submission will be selected as the preferred Bidder for contract award.
3 | All submissions must contain the mandatory requirements as per Lines 4 to 8 (inclusive) of this Guidance.
4 | Mandatory requirements that qualify the submission as compliant are;
5 | Where requested, the Bidder has submitted costs for all work line-items listed in Annexes A, B, C and D of the Bidding Tool provided.
6 | Where applicable, the Bidder has acknowledged all note-items listed in Annexes A, B, C and D of the Bidding Tool provided.
7 | Written acknowledgement, by the Bidder, to the Standard UK Government Short Form Terms and Conditions for Goods and Services (attached to the tender advert at the Contracts Finder portal reference) must be stated by the Bidder upon submission.
8 | Written acknowledgement upon submission, by the Bidder, that they have the correct insurance levels as stated in §2.1.1, §2.1.2 and §2.1.3 of the SoR.
9 | The Supplier must submit a letter, alongside the completed Workbook, stating the total costs for;
10 | Annex A;
11 | Annex B;
12 | Annex C;
13 | Annex D; and
14 | Grand Total.
15 | Failure, by the Bidder, to adhere to Lines 4 to 8 (inclusive) may result in the submission being considered non-compliant.
16 | Failure, by the Bidder, to electronically complete the Bidding Tool may result in the submission being considered non-compliant.
17 | Unless specified as Authority supplied, all spare parts and consumables required to complete this requirement, including paint and anodes, are to be provided by the Supplier.
18 | All clarifications regarding this competition should be submitted via email to andrew.scott1@homeoffice.gov.uk and cory.bateman@homeoffice.gov.uk no later than 12:00pm (midday), 18 March 2022. Any clarifications received after this date will not be actioned.
19 | All submissions should be received by the Authority no later than Friday 25 March 2022.
Declaration
I have read and understood this guidance.

## Annex A
Annex A: General Requirements of Work
Annex A |  | Description | Qty | DoQ | Description of Service | Acknowledgement / Unit Price | Total Firm Cost
1 | Berthing
| Note |  |  |  | The Supplier is to include all costs associated with berthing, shower power, rubbish removal and movements in the submitted quotation and provide the following for the entirety of the contract period.
| 1.1 | Alongside Berthing | 1 | Day | The Supplier must provide appropriately sized, secure, alongside berthing, as required, during this period of works, with a minimum depth of 1m below the keel at Low Water Springs at all times.
| 1.2 | Movements | As | Req. | The Supplier must arrange at their own cost, any movements of the vessel as required for the entirety of the contract period.
| 1.3 | Means of safe access | As | Req. | Suitable safe access is to be provided to the vessel at all times and at all states of the tide when in the water and a safe secured ladder or steps for access when out of the water.
| 1.4 | Electrical Power | 15000 | kW-h | The supplier will provide electrical power to the vessel for the duration of the contract period. Please quote for the initial quantity of KW-h (see above left) and the cost of additional units if required. Vessel electrical system uses 400-volt, 50 Hz, 63-amp, three phase shore power.
|  |  | 1 | kW-h
| 1.5 | Electrical Connection | 1 | Ea. | Connection and Disconnection of shore power cable as required during the contract period
| 1.6 | Cleanliness | As | Req. | The Supplier will return the vessel to its original state of cleanliness on handover, removing and disposing of any arisings and cleaning all work areas on completion.
| 1.7 | Disposal of Waste | 1 | Ea. | All costs associated with the disposal of any waste during the life of this contract are to be born by the supplier to include approximately 100 ltrs of oily waste.
2 | Third-party Costs
| 2.1 | Use of third parties | 1 | Contract | Where a requirement stipulates the use of a third party, the Supplier is responsible for arranging the attendance of such suppliers. The Supplier is to include those costs in the section which stipulates their attendance.
| 2.2 | Use of third parties | 1 | Contract | Where a requirement will be carried out by a third party, the Supplier must state in their bid that the third party is available and can complete the requirement as specified in the time period specified in this Statement of Requirements.
3 | Insurance
| 3.1 | Cost of additional Insurance | As | Req. | If required, any additional costs that may be incurred by the Supplier due to the undertaking of a bespoke insurance arrangement are to be included in the quote and the Authority is to be notified and then provided with the appropriate documentary proof following contract award.
4 | General Provision
| 4.1 | Project Management | 1 | Contract | The Supplier will appoint a Project Manager, as a single point of contact for the Border Force Overseeing Officer (BFOO), for the duration of this requirement. The Suppliers Project Manager is to be available as necessary for the duration of the period. The costs for the Supplier's Project manager should be included as part of the cost of each line-item.
| 4.2 | External Contractors | 1 | Contract | If required, the Supplier is to confirm they will provide support to the external contractors Border Force has engaged with. This will be the provision of manual labour, cranage, tools, removal and disposal of parts if required and costs incurred will be dealt with in the appropriate Annexes of this statement of requirement.
| 4.3 | Accommodation | 1 | Contract | During the contract period the Supplier shall provide reasonable and private office accommodation for use by the Authority at the site where the vessel is being worked on. All costs associated with this provision are to be included in any quote/bid submitted by the Supplier to the Authority.
| 4.4 | BFOO Parking | 1 | Ea. | During the period of maintenance 1 safe and secure parking space should be made available.
| 4.5 | Consumable Fixings | 1 | Contract | All minor consumable fixings, sealants etc. required to carry out this requirement are to be at the expense of the Supplier.
| 4.6 | Secure Storage | 1 | Contract | The Supplier is required to provide an appropriately secure storage area for any of the vessel’s equipment, should anything need to be removed.
| Note |  |  |  | The storage area should not have a negative impact on the item(s) of the vessel’s equipment that has been removed for storage.
| 4.7 | Storage | As | Req. | The Supplier is required to provide a clean, secure, and environmentally controlled storage facility of at least 30m3 for the crew to stow onboard domestic equipment and ancillary items.
| 4.8 | Floor Protection | 1 | Contract | All flooring and bulkheads/partitions in all domestic areas, including the Wheelhouse, which will be accessed by the Supplier’s personnel or contractors, or Authority contractors, are to be provided with non-slip floor protection, up to ½ height of the partition, the use of brown paper or paper cardboard is not enough. Such protection will be replaced as necessary to ensure integrity throughout the project.
Annex A Total Cost

## Annex B
Annex B: Inspection, Testing and Certification of Safety Equipment
Annex B |  |  | Description | Qty | DoQ | Description of Service | Acknowledgement / Unit Price | Total Firm Cost
1 | Requirements for Certification
| Note |  |  |  |  | All line-items contained in this Annex shall be inspected and tested, where required, in accordance with relevant legislation and standards, as appropriate. All line-items shall be issued a separate certificate of inspection and testing. All tasks are to be carried out by an approved examination test house, unless otherwise stated. On completion of all work, the supplier shall provide inspection reports and certification for each separate task.
2 | Documentation
| Note |  |  |  |  | Two copies of all certification required for regulatory compliance, or as requested by the Authority, shall be supplied enclosed in clear envelopes within two four-ring ring binders. Each binder shall be assembled using the ordering and numbering shown in the Authority’s document SOP 08 (SOP 08 will be issued to the successful Supplier). Additionally, an electronic copy of all certificates and test reports shall be forwarded by e-mail to the Authority in .pdf format. All certificates and reports specified and required are to be provided in hard copy folders to the Vessel before departure and electronically emailed to the Authority.
3 | Fire Fighting and Fire Detection
| Note |  |  |  |  | These tasks are to be carried out by an approved Marine Fire and Safety Contractor. Supplier to arrange.
| 3.1 | 3.1.1 | Inspect, Clean and Test | 1 | Ea. | Inspect, clean and function test the Tyco MX T2000 Fire Detection System Detector Heads
|  | 3.1.2 | Inspect, Clean and Test | 25 | Ea. | Smoke Detectors
|  | 3.1.3 | Inspect, Clean and Test | 1 | Ea. | Flame Detector
|  | 3.1.4 | Inspect, Clean and Test | 1 | Ea. | Heat Detector
| Note |  |  |  |  | Function Test to be carried out on he following:
| 3.2 | 3.2.1 | Test | 12 | Ea. | Call Points
|  | 3.2.2 | Test | 9 | Ea. | Audible Alarm Units
|  | 3.2.3 | Test | 2 | Ea. | Alarm Indicator beacons.
| Note |  |  |  |  | Inspect the control panel Power Supply Unit (PSU), batteries and connections: noting expiry dates. If batteries are within three months of their expiry date, replacement to be confirmed in consultation with the Border Force Overseeing Officer (BFOO). | Acknowledge
| 3.3 | 3.3.1 | Test | 1 | Ea. | Fully function test the system including secondary power mode. |  | 1
|  | 3.3.2 | Record and Submit | 1 | Ea. | Update test tally and submit formal tabulation of reading results. |  | 1
| Note |  |  |  |  | Service, Survey and Certify the Unitor Engine Room, Emergency Generator Compartment and Bow Thruster Space Fixed CO2 Extinguishing System as follows:
| 3.4 | 3.4.1 | Disconnect | 1 | Ea. | Disconnect the Main CO2 cylinders from the system and insert blanks.
|  | 3.4.2 | Inspect | 1 | Ea. | Visually inspection the whole CO2 system.
|  | 3.4.3 | Blow through | 1 | Ea. | Blow through discharge pipe work system with clean air at a minimum pressure of at least 20 bar.
|  | 3.4.4 | Inspect and test | 0 | Ea. | Undertake the 10-year hydraulic test on the three main 45kg CO2 cylinders.
|  | 3.4.5 | Check | 4 | Ea. | Check the contents and levels of the 3 main 45kg CO2 cylinders and the operating cylinders.
|  | 3.4.6 | Check | 5 | Ea. | Check all flexible hoses for ageing.
|  | 3.4.7 | Check | 3 | Ea. | Check pilot bottle pressures are greater than 120 Bar and within 10% of one another.
|  | 3.4.8 | Inspect and test | 0 | Ea. | Undertake the 10-year hydraulic test on the pilot bottle
|  | 3.4.9 | Check | 1 | Ea. | Function check of the pull handle to activate the cylinder valves, close valves, and check for leakage.
|  | 3.4.10 | Fill | 1 | Ea. | Fill CO2 manifold with (+/- 25 bar) from a CO2 test cylinder (Main valves closed, or sections sealed).
|  | 3.4.11 | Test | 1 | Ea. | Close and disconnect the CO2 test cylinder, check thread connections for leakage.
|  | 3.4.12 | Check | 1 | Ea. | Check operation of pressure gauge and blow through the CO2 pipe work with the CO2 gas in the manifold.
|  | 3.4.13 | Reconnect | 1 | Ea. | On completion, re-connect / re-commission the system.
|  | 3.4.14 | Recommission | 1 | Ea. | Present the re-commissioned system to the BFOO for acceptance.
4 | Fire Extinguishers
| Note |  |  |  |  | Carry out annual inspection as per manufacturer’s instructions for each item listed and Inspect all fire extinguishers as listed.
| 4.1 |  | Inspect | 8 | Ea. | 5 kg CO2
| 4.2 |  | Inspect | 6 | Ea. | 6 kg Dry Powder
| 4.3 |  | Inspect | 2 | Ea. | 2 kg Dry Powder
| 4.4 |  | Inspect | 4 | Ea. | 9 litre Foam
| 4.5 |  | Inspect | 2 | Ea. | Fire Blanket
| 4.6 |  | Certify | 1 | Ea. | Issue certificate for all items.
5 | Fire Hoses and Nozzles
| Note |  |  |  |  | The following fire hoses and nozzles are to be examined. On completion of examination they should be tested to 5.25 bar. A certificate of examination and testing shall be issued.
| 5.1 |  | Examine, Test and Certify | 1 | Ea. | 20 meter 1 ½ diam. fire hose and 1 nozzle (Bridge Deck Aft)
| 5.2 |  | Examine, Test and Certify | 1 | Ea. | 10 meter 1 ½ diam. fire hose and 1 nozzle (Boat Deck)
| 5.3 |  | Examine, Test and Certify | 2 | Ea. | 10 meter 1 ½ diam. fire hoses and 1 nozzle (Forward Main Deck)
| 5.4 |  | Examine, Test and Certify | 1 | Ea. | 15 meter 1 ½ diam. fire hose and 1 nozzle (Forward Machinery Space)
| 5.5 |  | Examine, Test and Certify | 1 | Ea. | 20 meter 1 ½ diam. fire hose (Forward Machinery Space)
| 5.6 |  | Examine, Test and Certify | 2 | Ea. | 10 meter 1 ½ diam. fire hoses and 1 nozzle (Engine Room)
6 | Breathing Apparatus Equipment
| Note |  |  |  |  | These maintenance tasks are to be carried out by an approved Draeger service agent.
| 6.1 |  | Maintain, Survey & Test | As | Req. | Carryout required maintenance, survey and testing of Breathing Apparatus Equip, as indicated:
|  | 6.1.1 | Maintain, Survey & Test | 3 | Ea. | Drager PS Lite (Annual survey and maintenance)
|  | 6.1.2 | Maintain, Survey & Test | 2 | Ea. | Draeger CF10 EEBD (Annual survey and maintenance)
|  | 6.1.3 | Maintain, Survey & Test | 9 | Ea. | 9 litre carbon fiber BA cylinders (Annual survey and maintenance)
|  | 6.1.4 | Test | 2 | Ea. | EEBD air cylinders (Annual survey and maintenance)
|  | 6.1.5 | Survey | 3 | Ea. | Sets Fireman’s Equipment (jackets, trousers, flash hoods, helmets, lifeline)
|  | 6.1.6 | Certify | As | Req. | Supply individual certificates for each item’s annual survey and maintenance.
7 | Life Jackets
| Note |  |  |  |  | These tasks are to be carried out by an MCA/UK Flag State approved Crewsaver service agent.
| 7.1 |  | Inspect and Test | 1 | Ea. | Inspect, service and test inflatable lifejackets:
| 7.2 |  | Inspect and Test | 10 | Ea. | Crewsaver Sea Crusader SOLAS approved inflatable lifejackets, complete with McMurdo locating beacons, are to be Inspected, serviced and tested.
| 7.3 |  | Inspect and Test | As | Req. | Replace CO2 inflation cylinders as necessary.
| 7.4 |  | Inspect and Test | 10 | Ea. | Issue individual certificates of inspection and test.
| 7.5 |  | Report | 1 | Ea. | Report all defects found to the BFOO.
8 | Immersion Suits
| Note |  |  |  |  | These tasks are to be carried out by an MCA/ UK Flag State approved Crewsaver service agent.
| 8.1 |  | Inspect and Test | 1 | Ea. | Inspect, service and test inflatable immersion suits:
| 8.2 |  | Inspect and Test | 20 | Ea. | Crewsaver Immersion Suits are to be inspected, serviced, and tested.
| 8.3 |  | Inspect and Test | 20 | Ea. | Issue individual certificates of inspection and test.
| 8.4 |  | Report | 1 | Ea. | Report all defects to the BFOO.
9 | EPIRB
| Note |  |  |  |  | Inspect, service and test Jotron EPIRB SN: 18549
| 9.1 |  | Inspect and Test | 1 | Ea. | Survey and Service EPIRB by an approved service agent.
| 9.2 |  | Inspect and Test | 1 | Ea. | Inspect EPIRB Hydrostatic release expiry date and if less than 1 year remains, renew EPIRB hydrostatic release unit and plastic retaining bolt.
| 9.3 |  | Inspect and Test | 1 | Ea. | Check EPIRB, if less than one year remaining, renew batteries as required.
| 9.4 |  | Report | 1 | Ea. | Issue a service report with a list of the test results and maintenance performed.
10 | Safety and Rescue Equipment
| 10.1 |  | Inspect & Certify | 1 | Ea. | Inspect and Certify the ‘Helicopter Strop’ rescue sling.
| Note |  |  |  |  | Inspect and Certify the following personal Safety Harness equipment - As required
| 10.2 | 10.2.1 | Inspect & Certify | 1 | Ea. | KRATOS full body harnesses
|  | 10.2.2 | Inspect & Certify | As | Ea. | Seago safety lines.
|  | 10.2.3 | Inspect & Certify | 2 | Ea. | Waist Harnesses
|  | 10.2.4 | Inspect & Certify | 2 | Ea. | 2m restraint lanyards
|  | 10.2.5 | Inspect & Certify | 2 | Ea. | KRATOS two-point body harness
|  | 10.2.6 | Inspect & Certify | 4 | Ea. | Saviour Technical stretcher
| Note |  |  |  |  | These tasks are to be carried out by a Soll approved GlideLoc / SALA Service Agent.
| 10.3 | 10.3.1 | Inspect & Certify | 1 | No. | All fixed components of the GlideLoc Mast Installation
|  | 10.3.2 | Inspect & Certify | 2 | Ea. | GlideLoc Fall Arrest Traveler
|  | 10.3.3 | Inspect & Certify | 1 | Ea. | Fall Arrest Block
|  | 10.3.4 | Inspect & Certify | 2 | Ea. | Work Positioning Strap
| Note |  |  |  |  | Survey and Certify the following GlideLoc/SALA Mast Access Equipment personal safety equipment:
| 10.4 | 10.4.1 | Inspect & Certify | 2 | Ea. | Miller Full Body Harness to EN361 with back strap
|  | 10.4.2 | Inspect & Certify | 2 | Ea. | Petzl climbers Helmet
|  | 10.4.3 | Inspect & Certify | 1 | Ea. | AG 10 rescue kit including 30m rope and webbing straps
|  | 10.4.4 | Inspect & Certify | 2 | Ea. | Inertia Lanyard
| 10.5 |  | Inspect and Certify | 1 | Ea. | Carry out thorough survey of the Jason’s Cradle, including captive slings and issue certificate.
11 | Deck Equipment
| Note |  |  |  |  | All deck equipment to be tested/inspected under Lifting Operations and Lifting Equipment (LOLER) and MGN 332 regulations.
12 | Emergency Anchor Recovery Equipment
| Note |  |  |  |  | The service is to be carried out by an approved test house whose details will be notified to the BFOO.
| 12.1 |  | Inspect, Certify and Test | As | Req. | The following anchor recovery equipment is to be inspected, certified and where appropriate tested:
|  | 12.1.1 | Inspect, Certify and Test | 1 | Ea. | Tractel Turffer tackle block and wire 3200kgs SWL.
|  | 12.1.2 | Inspect, Certify and Test | 1 | Ea. | GS Double fall manual chain block x 6metres HOL 3000kg SWL.
|  | 12.1.3 | Inspect, Certify and Test | 1 | Ea. | Duplex polyester web belt sling terminating in a captive eyed latch hook one end only EWL 840 mm 3000 kgs SWL.
|  | 12.1.4 | Inspect, Certify and Test | 1 | Ea. | Ace grade 8 alloy steel single leg chain, complete with 16/8 Bergok one end and 16/8 shortening clutches the other, EWL 400mm 3,500kgs SWL @ 90 degree.
|  | 12.1.5 | Inspect, Certify and Test | 1 | Ea. | 16 mm diam. single leg wire rope sling terminating in soft eyes EWL 850mm 3000 kgs SWL.
|  | 12.1.6 | Inspect, Certify and Test | 1 | Ea. | 1” Bow shackle 3750 kgs SWL.
|  | 12.1.7 | Inspect, Certify and Test | 8 | Ea. | Screw pin bow shackles.
13 | Emergency Towing Equipment
| Note |  |  |  |  | The following emergency towing equipment is to be examined, certified and where appropriate tested:
| 13.1 |  | Inspect & Certify | 1 | Ea. | 8 strand multi-plat Towing Line and shackles.
| 13.2 |  | Inspect & Certify | 4 | Ea. | 5.5 tonne D shackles.
| 13.3 |  | Inspect & Certify | 3 | Ea. | 12 tonne bow shackles.
| 13.4 |  | Report | As | Req. | Report all defects found, with work recommendations, to the BFOO.
14 | RHIB Recovery and Securing Equipment
| Note |  |  |  |  | Inspect and certify the RHIB recovery and securing equipment.
| 14.1 | 14.1.1 | Inspect & Certify | 1 | Ea. | RHIB screw pin “D” shackle
|  | 14.1.2 | Inspect & Certify | 1 | Ea. | RHIB wire rope sling
|  | 14.1.3 | Inspect & Certify | 1 | Ea. | RHIB turnbuckle
|  | 14.1.4 | Inspect & Certify | 1 | Ea. | RHIB quick release pin
|  | 14.1.5 | Inspect & Certify | 1 | Ea. | RHIB 10mm connector
| 14.2 | 14.2.1 | Inspect, Test and Certify | 1 | Ea. | Carry out a Dynamic Load Test of the anchor windlass using a horizontal load of 1.6 tonnes. On completion of successful test, update test tally and supply test certificate.
|  | 14.2.2 | Inspect, Test and Certify | 1 | Ea. | Carry out a Dynamic Load Test of the RHIB Recovery Capstan using a perpendicular load of 1.6 tonnes. On completion of successful test, update test tally and supply test certificate.
|  | 14.2.3 | Inspect, Test and Certify | 2 | Ea. | Carry out a Dynamic Load Test of the Port and Starboard After Mooring Capstans to 1.15 tonnes. On completion of successful test, update test tally and supply test certificate.
|  | 14.2.4 | Inspect, Test and Certify | 1 | Ea. | Survey and certify the RIB recovery equipment 12mm stainless steel rope, safety hook and swivel to a SWL of 1.6 tonnes. On completion of successful survey, update test tally and supply test certificate.
15 | Man Overboard Boat (MOB) System
| Note |  |  |  |  | The following items are to be carried out by an approved service agents.
| 15.1 |  | Inspect and Maintain | 1 | Ea. | Carry out Annual Inspection and Maintenance of SEC MS2-7-40 MOB Davit.
| 15.2 |  | Inspect, Maintain and Certify | 1 | Ea. | Carry out Annual Inspection and Maintenance of Schat-Harding RRH15 MOB quick release hook.
16 | Man Overboard Boat (MOB) System
| Note |  |  |  |  | These tasks are to be carried out by an MCA or UK Flag State Original Equipment Manufacturer approved service agent(s) whose details must be notified to the Authority with the submission of the formal quotation. Work on the Outboard Engine is to be conducted by an approved Yanmar service agent. On return the outboard is to be re-installed on the MoB.
| 16.1 |  | Service and Certify | 1.6 | Ea. | Remove MOB boat and send for service, survey and certification.
| 16.2 |  | Inspect & Certify | 1.6 | Ea. | Survey and Certify 4 leg lifting sling, shackles and links.
| 16.3 |  | Inspect & Certify | 1.6 | Ea. | Lifting points within the MOB.
| 16.4 |  | Service | 1.6 | Ea. | Remove MOB Boat 25hp Yamaha Long Shaft Outboard Engine and send for annual service as per manufacturer’s instructions. All parts are Supplier supply.
| 16.5 |  | Inspect & Clean | 1.6 | Ea. | Remove the MOB fuel tank and supply line from the MOB for inspection and cleaning, disposing of exsiting fuel and refilling with fresh fuel and replacing back onboard.
| 16.6 |  | Report and Certify |  |  | Issue service report, test, and survey certificates on successful completion of work.
17 | Compass Equipment
| Note |  |  |  |  | Adjustment of Magnetic Compasses, Lilley and Gillie SR-3
| 17.1 |  | Inspect & carryout | 1 | Ea. | Compass Swing on the binnacle mounted Lilley & Gillie SR-3 magnetic compasses on the wheelhouse top.
| 17.2 |  | Inspect | 1 | Ea. | The spare Lilley & Gillie SR-3 magnetic compass held in the messroom.
| 17.3 |  | On completion |  |  | Of the compass swing issue a deviation card for the compass to the onboard crew and pass copies to the BFOO.
18 | Miscellaneous
| 18.1 |  | Test | 2 | Ea. | Radiation leak test Microwave Ovens located in galley and mess deck.
| 18.2 |  | Service | 2 | Ea. | The onboard Oxygen therapy kits, including Oxygen cylinders, is to have its annual service carried out by an approved service agent.
| 18.3 |  | Inspect, Test, Survey and certify | 1 | Ea. | The gangway brow is to be inspected for weld/construction defects. If item is satisfactory, a load deflection test of 450 kgs is to be conducted. Test and survey certificates are to be supplied on successful completion.
| 18.4 |  | Inspect and Certify | 4 | Ea. | Visual inspection to LOLER of the Steering Chain Blocks located in steering flat.
| 18.5 |  | Inspect and Certify | 0 | Ea. | Pilot Ladder: To be replaced by the Authority.
| 18.6 |  | Inspect and Certify | 0 | Ea. | Gangway safety: To be replaced by the Authority
| 18.7 |  | Inspect and Certify | 0 | Ea. | Scamble net: To be replaced by the Authority
Annex B Total Cost

## Annex C
Annex C: Vessel Maintenance Tasks
Annex C |  |  | Description | Qty | DoQ | Description of Service | Acknowledgement / Unit Price | Total Firm Cost
| Note |  |  |  |  | Where it is stipulated in this Requirement that approved engineers/agents are to be used, the Supplier shall submit details, to include business address and contact details, to the Authority, of these engineers/agents who will carry out the work alongside the formal quotation.
1.0 | Deck
| Note |  |  |  |  | Overhaul Raised Coaming water-tight hatches and replace hatch seals.
| 1.1 |  | Replace | 1 | Ea. | Hatch Seals on Weather deck Fwd./Lower Deck Fwd. Accommodation.
| 1.2 |  | Replace | 1 | Ea. | Hatch Seals on Weather deck / Waist Main Engine Room Access.
| 1.3 |  | Replace | 1 | Ea. | Hatch Seals on Weather deck / Port Aft Peak Steering Compartment Access.
| 1.4 |  | Replace | 1 | Ea. | Hatch Seals on Weather deck / Stbd Aft Steering Compartment Access.
| 1.5 |  | Test | 4 | Ea. | On completion of all work, function test the hatches to prove security and water-tight integrity.
2.0 | Maine Engines: Caterpillar 3516B
| Note |  |  |  |  | Main Engine lubrication oil capacity is 405 litres (CRB Multi 15/40), Oil and Filters will be supplied by the Authority. In addition to the work detailed herein, both main engines will be subject to annual maintenance tasks contracted separately by the Authority. Work under this requirement must be chronologically arranged to coincide with both the Supplier and Authority scope of work.
| 2.1 |  | Change | As | Req. | Change oil and filters on both Port and Stbd Caterpillar 3516B main engines as per lines 2.2 - 2.5.
| 2.2 |  | Dispose | 900 | Litres | Existing main engine lubrication oil charge is to be pumped out and disposed of in accordance with extant regulations.
| 2.3 |  | Renew | 8 | Ea. | Renew main engine lubrication oil filter (CAT Part 1R-7026) and dispose of old filter in accordance with extant regulations.
| 2.4 |  | Replenish | 900 | Litres | Replenish the lubrication oil charge.
| 2.5 |  | Change | 10 | Ea. | Renew main engine fuel filter (only change the 5x main filters) [CAT Part 1R-7056] and dispose of in accordance with extant regulations.
3.0 | Main Engine Port and Starboard Reintjes WLS930 Reduction Gearboxes
| Note |  |  |  |  | This service is to be completed by an approved Reintjes service agent.
Main Gearbox lubrication oil capacity is 90 litres (Castrol MHP 153), Lube Oil to be supplied by the Authority.
| 3.1 |  | Inspect | 1 | Ea. | Annual external and internal inspection.
|  | 3.1.1 | Inspect | 1 | Ea. | Open the Inspection plates and carryout an internal inspection of the pinions and gearwheels in accordance with Reintjes WLS and WVS maintenance service routines.
|  | 3.1.2 | Test & Adjust | As | Req. | Test all temperature and pressure shut down devices.
|  | 3.1.3 | Test & Adjust | As | Req. | Test all sensors, inter-switches, and alarm systems for correct operation.
|  | 3.1.4 | Dispose | 180 | Litres | Existing gearbox lubricating oil charge is to be pumped out and disposed of in accordance with extant regulations.
|  | 3.1.5 | Renew | 2 | Ea. | Renew the in-use lubricating oil filters (only change the in-use oil filter). To be supplied by approved Reintjes service agent.
|  | 3.1.6 | Change | 2 | Ea. | Change the sinter filters. To be supplied by approved Reintjes service agent.
|  | 3.1.7 | Replenish | 180 | Litres | Replenish the lubricating oil charge.
|  | 3.1.8 | Report | 1 | Ea. | On completion, a Reintjes Service Report is to be provided to the Border Force Overseeing Officer (BFOO) in both hard and electronic copy formats.
4 | Steering Gear Installation
| Note |  |  |  |  | There are two electronically linked Steering Gear installations each installation has two hydraulic pumps and consequently two starters.
| 4.1 |  | Inspect | 2 | Ea. | Carry out visual and physical inspection of the Port and Starboard steering gear installations.
|  | 4.1.1 | Check | As | Req. | Hydraulic leaks.
|  | 4.1.2 | Check | 2 | Ea. | Cylinders and rams for leakage.
|  | 4.1.3 | Check | As | Req. | Tightness / security of linkages and connection.
|  | 4.1.4 | Inspect | As | Req. | Inspect tank anti-vibration mounts.
| 4.2 |  | Report | 1 | Ea. | Inspection Report is to be provided to the BFOO in both hard and electronic copy formats.
5 | Bow Thruster & Hydraulic System
| Note |  |  |  |  | Filters are supplied by the authority
| 5.1 |  | Survey and Report | 1 | Ea. | Survey the condition of the Bow Thruster flexible coupling element and the mounting bolts and report findings to BFOO.
| 5.2 |  |  |  |  | The following Bow Thruster hydraulic power pack hydraulic oil filters are to be changed.
|  | 5.2.1 | Replace | 1 | Ea. | Filter Element No E26N - Offline Filter.
|  | 5.2.2 | Replace | 1 | Ea. | Tank Top Return Filter H33O R20N.
|  | 5.2.3 | Replace | 1 | Ea. | Tank Top Return Filter H160 R20.
| 5.3 | Hydraulic power pack oil heat exchanger.
|  | 5.3.1 | Remove, Disassemble, Maintain and Inspect | 1 | Ea. | Remove, clean, and inspect hydraulic power pack oil heat exchanger.
|  | 5.3.2 | Reassemble and Test | 1 | Ea. | Reassemble using new seals, end plates and conduct pressure test.
|  | 5.3.3 | Refit | 1 | Ea. | Refit heat exchanger.
6 | Emergency Fire Pump
| 6.1 |  | Service and Report | 1 | Ea. | 50hr service on Lombardini Diesel Firefighting Pump Engine as per manufacturer’s instructions for 250 hours.
| 6.2 |  | Service and Report | 1 | Ea. | Service Report is to be provided to the BFOO in both hard and electronic copy formats.
7 | Portable Salvage Pump
| 7.1 |  | Service | 1 | Ea. | Carry out 50 Hour service on the Yanmar L48 4.8HP diesel engine as per manufacturer’s instructions for 250 hours.
| 7.2 |  | Report | 1 | Ea. | Service Report is to be provided to the BFOO in both hard and electronic copy formats.
8 | Domestic Water System
| Note |  |  |  |  | The Authority will supply any necessary replacements.
| 8.1 |  | Hydrophore (BT) Fresh Water Hydrophore Unit.
|  | 8.1.1 | Disconnect | 1 | Ea. | Disconnect and drain the hydrophore.
|  | 8.1.2 | Inspect | 1 | Ea. | Inspect the hydrophore cylinder and rubber bladder.
|  | 8.1.3 | Maintain | 1 | Ea. | Remove the bladder, clean it with freshwater and sterilize it.
|  | 8.1.4 | Inspect | 1 | Ea. | Inspect the cylinder for excess corrosion, leaks, or damage.
|  | 8.1.5 | Inspect | 1 | Ea. | Inspect the bladder for damage, leaks, or signs of perishing: renew the bladder if necessary.
|  | 8.1.6 | Re-connect | 1 | Ea. | Re-pressurise the air space between the hydrophone cylinder and bladder to 0.2 bar.
|  | 8.1.7 | Test and Report | 1 | Ea. | On completion of all work re-commission the system and function test to the satisfaction of the BFOO and report details.
| 8.2 |  |  |  |  | Domestic Hot FW System:
|  | 8.2.1 | Inspect and Test | 2 | Ea. | Inspect and Pressure Test Daalder domestic fresh water calorifier Heaters (No.1 and No.2) (carry out pressure test to 5 bar for 15 minutes).
|  | 8.2.2 | Inspect | 2 | Ea. | Inspect for leaks and damage.
|  | 8.2.3 | Test | 2 | Ea. | Check pressure setting of PRVs.
|  | 8.2.4 | Record | 2 | Ea. | Supply local tallies to record the pressure and test date and issue ISO 9001 standard certificate of test for Calorifiers and PRVs.
|  | 8.2.5 | Test and Record | 2 | Ea. | Carry out and record insulation test on the 6 kW Heating elements in both calorifiers.
|  | 8.2.6 | Report | 1 | Ea. | Inspection Report is to be provided to the BFOO in both hard and electronic copy formats.
9 | Air Conditioning System
| 9.1 |  | Replace | 1 | Ea. | Replace the AC Compressor drier filling.
| 9.2 |  | Inspect | 2 | Ea. | Inspect the condition of the V- belts driving the ventilation fan.
| 9.3 |  | Measure and Adjust | 1 | Req. | Measure the deflection/tension of the v-belts and adjust as required.
| 9.4 |  | Inspect | 1 | Ea. | Inspect refrigeration system pipework and system.
| 9.5 |  | Test and Report | 1 | Ea. | Carry out function test and provide Inspection Report to the BFOO.
10 | Electrical Distribution
| Note |  |  |  |  | Tasks to include but not limited to: Insulation testing Continuity testing of earth bonding Function test of current overload devices Function test of anti-condensation heaters Motor bearing condition checks
| 10.1 |  | Check and Record | 1 | Ea. | Check insulation readings on listed circuits.
| 10.2 |  | Check and Record | 1 | Ea. | Check and record insulation readings on all circuits from the following locations:
|  | 10.2.1 | Check and Record | 1 | Ea. | Main switchboard (Engine Room) 415/240V 50Hz.
|  | 10.2.2 | Check and Record | 1 | Ea. | P1 power/lighting distribution board (Engine Room) 415/240V 50Hz.
|  | 10.2.3 | Check and Record | 1 | Ea. | P2 power/lighting distribution board (Forward Machinery Space) 415/240V 50Hz.
|  | 10.2.4 | Check and Record | 1 | Ea. | L3 lighting distribution board (Main Deck Technical Room) 415/240V 50 Hz.
|  | 10.2.5 | Check and Record | 1 | Ea. | L4 lighting distribution board (Wheelhouse) 415/240V 50 Hz.
|  | 10.2.6 | Check and Record | 1 | Ea. | Central distribution board (Wheelhouse) 415/240V 50Hz.
|  | 10.2.7 | Check and Record | 1 | Ea. | AC plant distribution board (Forward Machinery Space) 415/240V 50 Hz.
|  | 10.2.8 | Check and Report | 2 | Ea. | Port and Starboard generator winnings resistance and insulation resistance.
|  |  | Report | 1 | Ea. | Submit formal tabulation of reading results.
| 10.3 |  | Inspect and Test | 1 | Ea. | Shore Power Supply:
|  | 10.3.1 | Inspect and Test | 1 | Ea. | Inspect and Test Shore Power Connection Box and Cable.
|  | 10.3.2 | Report | 1 | Ea. | Submit formal tabulation of reading results.
| 10.4 |  | Check | 1 | Ea. | Earth Bonding:
|  | 10.4.1 | Check | 1 | Ea. | Check Earth Bonding of Shafts, Rudders and Stabilisers.
|  | 10.4.2 | Report | 1 | Ea. | Submit formal tabulation of reading results.
| 10.5 |  | Maintain and Test | 1 | Ea. | Clean, Inspect and Test Starters and Motors for the following:
|  | 10.5.1 | Maintain and Test | 1 | Ea. | Anchor Windlass.
|  | 10.5.2 | Maintain and Test | 2 | Ea. | Port and starboard capstans.
|  | 10.5.3 | Maintain and Test | 1 | Ea. | MOB Boat Davit.
|  | 10.5.4 | Maintain and Test | 4 | Ea. | Steering gear system pumps
|  | 10.5.5 | Maintain and Test | 2 | Ea. | Bilge/general service pumps
|  | 10.5.6 | Maintain and Test | 2 | Ea. | FW hydrophore pumps
|  | 10.5.7 | Maintain and Test | 1 | Ea. | AC pump.
|  | 10.5.8 | Maintain and Test | 1 | Ea. | AC compressor.
| 10.6 |  | Test | 1 | Ea. | On completion of all work, restore power supply and function test to the satisfaction of the BFOO.
| 10.7 |  | Report | 1 | Ea. | Inspection Report is to be provided to the BFOO in both hard and electronic copy formats.
11 | 240v Portable Appliances
| 11.1 |  | Test | 180 | Ea. | Carryout and Document PAT on, approximately, 180 items of 240v Appliances.
| 11.2 |  | Test | As | Req. | On completion of satisfactory test, label each appliance with a suitable identification label indicating: - Pass - Date of Test and Initials of Tester.
| 11.3 |  | Report | 1 | Ea. | Submit formal tabulation of reading results.
12 | Super Chlorination of the Domestic Fresh Water System
| Note |  |  |  |  | Failure to achieve WHO test standards for both potable water and legionella will require re super-chlorination and re-testing at the Suppliers cost, until satisfactory test results, which meet WHO standards for potable water, are obtained.
| 12.1 |  | Maintain | 1 | Ea. | Press up the holding tank with treated super chlorination mixture.
| 12.2 |  | Maintain | 1 | Ea. | Run water through ALL taps, hoses, and shower heads: ensuring the super-chlorination concentrate levels are monitored and maintained. Leaving the superchlorinated solution in the system for a minimum of 12 hours.
| 12.3 |  | Maintain | 1 | Ea. | Drain down the system and the holding tank. Disposing of the super chlorinated water in accordance with extant regulations
| 12.4 |  | Maintain | 1 | Ea. | Re-fill up Fresh Water tank, with mains water
| 12.5 |  | Maintain | 1 | Ea. | Run water through ALL taps, hoses, and shower heads
| 12.6 |  | Maintain | 1 | Ea. | Drain down the system and the holding tank. Disposing of the water in accordance with extant regulations
| 12.7 |  | Maintain | 1 | Ea. | Re-fill up Fresh Water tank with mains water
| 12.8 |  | Maintain | 1 | Ea. | Run water through ALL taps, hoses, and shower heads
| 12.9 |  | Maintain | 1 | Ea. | Take water samples of the onboard system and shoreside.
| 12.1 |  | Analyse | 1 | Ea. | Submit samples for analysis of potability and legionary’s disease.
| 12.11 |  | Certify | 1 | Ea. | Provide a certificate of potability and no legionary present upon completion of satisfactory tests.
13 | Main and Emergency Batteries
| 13.1 |  | Inspect, Maintain and Test | 1 | Ea. | The following three 12-volt battery sets are to have work undertaken as per 13.2 – 13.6.
|  | 13.1.1 | Inspect, Maintain and Test | 2 | Ea. | Port and Stbd in Engine Room.
|  | 13.1.2 | Inspect, Maintain and Test | 1 | Ea. | Port side Weather deck (Emergency Set).
|  | 13.1.3 | Inspect, Maintain and Test | 1 | Ea. | Stbd Eng. Room general service bank.
| 13.2 |  | Inspect, Maintain | 1 | Ea. | Clean the Battery Sets and inspect for damage, corrosion and electrolyte leaks.
| 13.3 |  | Test | 1 | Ea. | Carry out capacity discharge test on each 12-volt battery.
| 13.4 |  | Maintain | 1 | Ea. | Clean connectors / terminals and coat with no-oxide grease (petroleum jelly).
| 13.5 |  | Check | 1 | Ea. | On completion of all approved work, ensure the Battery is fully charged and restored to the normal operational state.
| 13.6 |  | Report | 1 | Ea. | Pass inspect and test results to the BFOO.
14 | Mechanical Fitting
| 14.1 |  | Provide | 40 | Ea. | The Supplier is to provide a quote for hours of mechanical fitting labour to be used as needed by the BFOO.
15 | Electrical Labour
| 15.1 |  | Provide | 40 | Ea. | The Supplier is to provide a quote for hours of qualified electrical labour to be used as needed by the BFOO.
16 | Painting Labour
| 16.1 |  | Provide | 100 | Ea. | The Supplier is to provide a quote for hours of painting labour to be used as needed by the BFOO. Painting and preparation to be completed in accordance with the attached International Paint Specification.
| 16.2 |  | Provide | As | Req. | The supplier is to supply all International Paint as required. Painting and preparation to be completed in accordance with the attached International Paint Specification. Please quote for the following: 40 litres of Interphane 990 light weather work grey 20 litres of Interphane 990 extra dark sea grey 20 litres of Interphane 990 white 60 litres of Intershield 300 bronze
Annex C Total Cost:

## Annex D
Annex D: Modifications and Defect Rectification
Annex D |  |  | Description | Qty | DoQ | Description of Service | Total Firm Cost
1 |  | Air Conditioning Space: Refurbishment
| Note |  |  |  |  | Pictures are used to assist the supplier in providing a quote for the work detailed below and can be found in Annex D of the SoR. Floor area - length of Heating Ventilation and Air-Conditioning (HVAC) room 2.54 metres, width of HVAC room 2.2 metres, width of floor space is 0.75 metres (there is also a small area between the HVAC unit and the bulkhead vent (0.27 x 1.00 metres). Total approx. area for treating and painting is 2.2 square metres. The deck frames are visible in some pictures which highlight the extent of the surface corrosion which requires the removal of the rust and repainting. The bulkhead insulation is also badly corroded at the deck area and will need repair/replacement, this comprises of insulation material held in place with perforated steel lining. Approximate area of insulation and lining to be renewed is 3.55 square metres.
| 1.1 | 1.1.1 | Remove | 3 | Ea. | Remove deck plates to gain access to the deck below.
|  | 1.1.2 | Remove | 2.2 | m2 | Remove all corrosion on the deck.
|  | 1.1.3 | Prepare | 2.2 | m2 | Prepare the deck area for painting.
|  | 1.1.4 | Paint | 2.2 | m2 | Paint the deck area in accordance with the attached International Paint Specification.
|  | 1.1.5 | Refit | 3 | Ea. | On completion of all work, refit the deck plates.
| 1.2 | 1.2.1 | Remove | 3.55 | m2 | Remove corroded perforated steel lining.
|  | 1.2.2 | Inspect | 3.55 | m2 | Insulation layer below and replace if necessary.
|  | 1.2.3 | Replace | 3.55 | m2 | Replace perferated steel lining.
|  | 1.2.4 | Paint | 3.55 | m2 | Paint the area in accordance with the attached International Paint Specification.
2 |  | Propellor Shaft: Grounding System
| Note |  |  |  |  | Pictures are used to aid the supplier in providing a quote for the work detailed below and can be found in annnex D of the SoR. Border Force will supply the replacement grounding slip rings.
| 2.1 |  | Remove | 2 | Ea. | Remove floor plates to gain access to shaft grounding rings located in engine room.
| 2.2 |  | Remove | 2 | Ea. | Remove the defective shaft grounding slip rings.
| 2.3 |  | Fit | 2 | Ea. | Fit the new grounding slip rings.
| 2.4 |  | Check | 2 | Ea. | Check continuity between shaft and hull of the vessel.
| 2.5 |  | Replace | 2 | Ea. | Refit deck plates.
Annex D Total Cost

## Quote Total
Annex A Total Cost | 0
Annex B Total Cost | 0
Annex C Total Cost | 0
Annex D Total Cost | 0
Quote Total Cost | 0

## Additional Information
Additional Information
Ser | Annex | Line | Description | Completed by: | Acknowledged by: | Complete
1
2
3
4
5
6
7
8
9
10
11
12
13
14
15
16
17
18
19
20
21
22
23
24
25
26
27
28
29
30
31
32

## Acceptances
1 | Organisation Name
2 | Quote reference
3 | Terms and Conditions
My Organisation accepts the Authorities Terms and Conditions as set out in C22659 - HMC Vigilan t- MSER - T&Cs?
4 | Insurance
My Organisation has the required insurance as stated in Part 2 of C22659 - HMC Vigilant - MSER - SOR - v1.0
5 | Cardinal Date Plan
My Organisation has included my Cardinal Date Plan with my organisation's quote as per Part 4 of the SOR, clause 6.3?
6 | Project Management
My Organisation's proposal includes a Project Manager (PM) to liaise with all parties to ensure work is completed to plan
Name of PM
7 | Quote Confirmation
My Organisation has included confirmation of the quote total on letter headed paper?
8 | Emergent Work
My Organisation shall ensure that the Supplier-assigned PM will inform the BFOO if any of the Suppliers employees or contractors have been approached by either; a) the Vessel commander, b) the Vessel’s crew or c) any member of the Authority’s staff to undertake work not specified in this Specification of Requirements or as part of a previously authorised EW task.
9 | Quote Confirmation
My Organisation acknowledges and agrees that the Authority reserves the right to withhold payment from the Supplier, in part or in full, should any, specified or otherwise, condition as expressed in this Specification of Requirements, not be successfully met by the Supplier and to the satisfaction of the BFOO within the specified timeframe?
10 | General
My Organisation accepts that the Authority reserves the right to withdraw this opportunity, for any reason, at any point, prior to contract award?
11 | Filled out by
12 | Position
13 | Date

## SDS (hidden)
Notes | Acknowledge
Acknowledge | Do not Acknowledge
Do not acknowledge
Complete
Yes
Pending
No
Yes
T&C | No
Yes
No
Yes
Pending
No