## SoW
| DESCRIPTION | Unit | No | Rate | £
1 | TENDER NOTES
1.01 | This Scope of Work is provided as an excel document and your costs against each work item should be inserted. An electronic copy of this schedule MUST be returned with your tender. All items must be priced separately and NOT grouped. Where an item is not priced it is deemed to be included elsewhere in the tender or to have no financial significance. Failure to conform to this instruction may jeopardise the tender. All prices and rates shall be in pounds Sterling.
1.02 | As noted above, the work items detailed in the scope of works should not be taken as a complete list of the works to be carried out and they will be deemed to have included in their tender for all other items of work, either actual or implied by the drawings and this specification. The Contractor must attend site to assess the works specified prior to pricing.
1.03 | The works are to be carried out in strict accordance with the tender documents including all aspects of this specification as detailed on the Contents Page. The primary specification sections comprise the Preliminaries, Specification, Scope of Works, Drawing Register, Contract Drawings and CDM related documentation.
1.04 | The works are to be carried out in strict accordance with the Contract Documents
1.05 | If the Contractor wishes to substitute products of different manufacturers to those specified, details must be submitted to the CA to gain approval prior to ordering the item(s). The Contractor must provide where requested from the CA, a verification document that the alternative product is equivalent in respect of material, safety, reliability, functional compatibility, and where relevant appearance. All priced/tendered costs should reflect all specific items detailed in the Scope of Work, Specification, and all drawings issued. Substitute products will NOT be accepted at tender stage as pre-contract qualifications provided that this complies with the Specification.
1.06 | When valuing variations, the respective costs provided in this scope of works may be utilised to establish unit rate costs, with variations calculated utilising the unit rate costs calculated.
1.07 | The Contractor must include for all preliminaries, profit, overheads, attendance, builders work in connection with other services and specialist domestic sub-contract works, and coordination of the 'Works'.
1.08 | Allow for all necessary setting out.
1.09 | Allow for all necessary insurances.
1.1 | Allow to maintain the same senior contracts manager and site foreman on site at all times.
1.11 | Scope of Work
1.12 | The works include the physical renovation of Mawgan Recreation Hall including extending the space to include new toilet facilities and additional storage; enabling disabled access and use; fitting sustainable heating systems; bringing the Hall up to modern technology specifications and replacing the existing kitchen. The works include the application of external wall insulation, loft insulation, floor insulation, windows, and door replacements, alterations and full redecorations. The works also include a full MEP refit.
1.13 | Drawings
1.14 | This Schedule of Works is to be read in conjunction with the following drawings: PR001 A - Proposed Site Plan Rev A PR002 A - External Works Plan Rev A PR003 - External Site Levels PR004 A - Stormwater Drainage Plan Rev A PR005 - Demolition Plan PR006 - General Arrangement Plan PR007 - Sub-structure Setting-Out Plan PR008 - Foul Drainage Plan PR009 - Super-structure Setting-Out Plan PR010 - Internal Finishes Plan PR101 - Proposed West Elevations PR102 - Proposed East Elevations PR201 - Proposed Cross Section A-A PR202 - Proposed Cross Section B-B PR301 - Ground Floor & Sub-structure Details PR302 - Interior Foundation & Sub-structure Details PR303 - Roof Junction Details PR304 - Typical Blockwork Reveal Detail PR305 - Blockwork Window & Lintel Detail PR306 - Typical External Door Threshold Detail PR307 - Existing Floor, Wall & Roof Details PR308 - Disabled Toilet Details
1.15 | Site Visits
1.16 | The Contractor shall undertake a site visit prior to submitting a tender price. If a Contractor chooses not to undertake a tender visit, they shall do so at their own risk and claims for additional costs arising out of matters which could be reasonably determined by such a site visit shall not be considered.
1.17 | Arrangements to visit the site are to be made via Mr Paul Gendall – 07854 426170 E-mail - paul.gendall@outlook.com
1.18 | Construction (Design and Management) Regulations 2015
1.19 | Construction (Design and Management) Regulations 2015 shall apply. The project is notifiable.
1.2 | Construction Phase Plan – The Contractor is to ensure that the Construction Phase Plan along with Welfare facilities, complies with Schedule 2 of the CDM Regulations, and all facilities are in place prior to work commencing on site. No extension of time will be issued for delays resulting in work not commencing on site due to the Construction Phase Plan not being in place.
1.21 | The Contractor shall make themselves fully conversant with the Clients / Employer’s rules, regulations, and operating procedures. As part of the development of the Construction Phase Plan, the Contractor shall incorporate these requirements into the plan along with any details with respect to the Client / Employer’s safe systems of work (i.e., permits etc.).
1.22 | Health and Safety File – On completion of the work the Contractor shall provide the Health & Safety File and all Operational Maintenance Information (including full record drawings) covering the full extent of the work. This information shall be presented to the Contract Administrator a maximum of 2 weeks prior to completion. NOTE: the Certificate of Practical Completion may not be released until such time that this information has been received.
1.23 | The Contractor is to provide one hard copy and one electronic copy (on a CD) of the Health & Safety File and Operational Maintenance Information including the record drawings, commissioning certificates, Building Regulations Completion, warranties and guarantees etc.,
1.24 | Specific Security and Protection
1.25 | The Contractor shall provide a safe and secure means of securing all materials.
1.26 | The Contractor shall ensure that all site areas outside of the construction site boundary are kept clean as a result of construction traffic usage at all times, particularly following deliveries to the site.
1.27 | The Contractor shall ensure that the highways are kept free from obstructions at all times.
1.28 | All reversing vehicles shall be accompanied by a banksman at all times.
1.29 | Delivery / Storage and Materials
1.3 | All deliveries shall be managed by the Contractor.
1.31 | All materials and deliveries shall be securely kept within the Contractors main storage compound within the Construction site boundaries.
1.32 | All materials and equipment are to be stored in a safe and responsible manner. All materials shall be stored in accordance with the manufacturer’s instructions.
1.33 | All deleterious materials are to become the property of the Contractor and be removed from site and disposed of in an appropriate manner, unless indicated otherwise. The Contractor shall retain and provide a copy of all waste transfer notes and disposal receipts.
1.34 | Specified Materials
1.35 | All materials specified here within are done so on an equal and approved basis. Where the Contractor wishes to use an alternative product, this shall be clearly identified within their tender return and a full explanation and supporting information provided so that the CA can determine if it is equal and approved. The Contractor shall explicitly obtain consent for such substitution products from the CA, which shall not be unreasonably withheld. Where the Contractor fails, or omits, to provide such information, or obtain explicit acceptance for an alternative product, that alternative product shall not be permitted. In the event that unauthorised products are incorporated within the works, these are done so at the Contractors own risk and may require removal and replacement with specified products at any point, with the Contractor bearing all associated costs.
1.36 | Scaffolding
1.37 | The Contractor is to provide, maintain and safely remove appropriate scaffolding when working at height in and around the existing buildings during stripping out and wider works.
1.38 | Site Hoarding
1.39 | The Contractor is to erect, maintain, dismantle, and clear from site upon completion of the works, construction boundary hoardings.
1.4 | Construction site entrance gates are to be incorporated into the Hoarding and such gates are to be secured with suitable locks. Additional keys to such locks are to be handed to the Parish Clerk for use in the case of an emergency out of working hours.
1.41 | The contractor is to erect and maintain temporary billboards provided by the project funding partners
1.42 | Demolition and Removal of Waste
1.43 | Before starting deconstruction/ demolition work, examine available information, and carry out a survey of the site
1.44 | Carefully demolish and remove all of the following: - Radiators and associated pipework - Curtains, Blinds and Rails - Ceiling Fans - Light Fittings - Power Sockets - Furniture, Fixings, Cabinets and White Goods - Basins and Associated Pipework - Skirting Boards - Tiling to all areas - Pin/Notice boards, Internal/External Signage, Fire Extinguishers and Holders - Cubicles, IPS and Vanity Units - Suspended Ceilings and Plasterboard Ceilings - Existing Loft Insulation - Timber Shelving - Hand Dryers, Soap Dispensers, Mirrors, Hand rails and Towel Rails - Accessible Call Units - Existing timber floating floor - Extractor Hoods and Vents - TV Aerial and Satellite - Loft Hatches - Internal Masonry Walls - Clear all debris from site (see drawing PR005 Demolition Plan for details) | Item
1.45 | Create new structural openings in exsiting external walls, including all necessary temporary propping/shoring. Carefully demolish and remove all debris. Install new lintels and DPC trays. Lintels to have minimum 200mm bearing. | Item
1.46 | Remove underside of window to create the large bi-fold door opening on the west elevation | Item
1.47 | Asbestos
1.48 | Review the on-site asbestos management plan prior to work commencement.
2 | EXTERNAL WORKS
2.1 | Ground Work
2.1.1 | Prior to commencement of the groundworks, the contractor is to review existing service plans, carry out their own GPR survey of the excavation area. | Item
2.1.2 | A CCTV survey is to be carried out of all existing drains to ensure they are free from any defect. Any defects identified are to be made good prior to any further works are completed. | Item
2.1.3 | Contractor to remove path, ramp and porch from existing building entrance. | Item
2.1.4 | Excavate and establish new concrete strip footings in accordance with the specification and drawing PR007 Substructure Setting-out Plan | m
2.1.5 | Excavate and install new underground foul drainage in accordance with the specification and drawing PR008 Foul Drainage Plan. Works must include connection to existing treatment unit. | m
2.1.6 | Excavate and install new underground stormwater drainage in accordance with the specification and drawing PR004A Stormwater Drainage Plan | m
2.1.7 | Construction of new disabled access ramps to form new main entrance to the building, including concrete path to be over-laid with resin bound paving in accordance with the specification and drawing PR002A External Works Plan | m²
2.1.8 | Construction of patio and associated access path, including concrete path to be over-laid with resin bound paving in accordance with the specification and drawing PR002A External Works Plan | m²
2.1.9 | Installation of 7nr stainless steel traffic bollards see specification and drawing PR002A External Works Plan | Item
2.1.10 | Installation of galvanised steel handrails to main entrance ramps, see specification and drawings PR201 & 202 Elevations | m
2.2.0 | External Walls
2.2.1 | Clean and make good of existing masonry | m²
2.2.2 | Construction of new cavity blockwork walls in accordance with the specification and drawing PR009 Super-structure Setting-out Plan | m²
2.2.3 | Block up the existing redundant openings | Item
2.2.4 | Through Colour Render Finish externally to all new blockwork walls installed in accordance with the manufacturers guidance. See specification and drawings PR201 & 202 Elevations | m²
2.2.3 | Internal face of walls to be finished in either hardwall or a scrath coat render with skim plaster finish - see specification | m²
2.2.4 | 110mm Insulated render to be applied to the remaining existing external walls in accordance with manufacturers guidance. The same render finish to be used on new and existing walls with proprietry movement joint used between new/existing. See Specification for details of preferred Insulated render system. | m²
2.2.5 | Internal face of existing walls to over boarded with 37.5mm insulated plasterboard with skim plaster finish, in accordance with the specification. | m²
2.3.0 | Windows
2.3.1 | Remove and dispose of all windows as detailed on Drawing PR005 Demolition Drawing. | Item
2.3.2 | Supply and fit new White UPVC double glazed windows, of varying sizes, as shown on drawing PR201 & 202 Proposed Elevations in accordance with the specification. | Item
2.4.0 | External Doors
2.4.1 | Remove and dispose of all existing main extrance doors. | Item
2.4.2 | Supply and fit new PPC Aluminium doors to the main entrance and bi-fold door in accordance with the specification | Item
2.5.0 | New Floors
2.5.1 | Install Radon sumps and pipework as detailed on drawing PR007 - Sub-structure Setting-Out Plan and in accordance with the specification | m
2.5.2 | Construction of 150mm thich re-inforced concrete slab inc Radon barrier and reinforcement, in accordance with the specification. | m²
2.5.3 | Over-lay concrete slabs with 75mm flooring grade insulation and 75mm fibre re-inforced screed, in accordance with the specification. | m²
2.6.0 | Roof
2.6.1 | Remove all fascia/soffit/barge boards on areas adjacent to proposed extensions | Item
2.6.2 | Install pre-fabricated roof trusses to match existing shape/style/pitch of roof. Structural design/calculations to be provided to Building Control | Item
2.6.3 | Supply and fit new roof tiles to match existing, including felt and battens, in accordance with specification. | m²
2.6.4 | Supply and Fit UPVC fascia/soffit to match existing | m
2.6.5 | Supply and fit new 100 mm diameter pvc rainwater gutters and 75 mm downpipes complete with all fixtures and fitting in accordance with the specification and drawing PR201 & 202 Proposed Elevations | m
2.7.0 | Ground Source Heat Pump - Builder's Works
2.7.1 | Form 2x 150mm DIA holes into proposed Plant Room (Location TBC) and allow for making good once pipework has been installed. | Item
2.8.0 | Ancillary Items
2.8.1 | On completion of external works fix new building signage as detailed in the Invitation to Tender Docs | Item
3.1.0 | Internal Works
3.2.0 | Roof Space
3.2.1 | Supply and lay 350 mm (using 200 mm rolls between joists + 150 mm rolls over joists) of Knauf loft roll 40 insulation in accordance with the specification. | m2
3.2.2 | Supply & Fit 15mm plasterboard ceilings to all areas, finished with skim plaster, in accordance with the specification. | m2
3.3.0 | Internal Walls
3.3.1 | Remove existing partitions as shown on drawing PR005 Demolition Plan in accordance with the specification. All waste is to be disposed of responsibly. | Item
3.3.2 | Construct all new internal partitions in 140mm dense concrete blockwork as detailed in the specification and drawing PR009 Super-structure Setting-out Plan. | m2
3.3.3 | Walls to be finished in either hardwall or a scrath coat render with skim plaster finish - see specification | m2
3.3.4 | Form new door openings, by installing a new lintel above proposed location, cutting out partition or masonry below and then rebuilding masonry around the new lintel as detailed in the specification and detailed on Drawing PR005 Demolition Plan. | No.
3.3.5 | Make good existing partitions as required to complete the works with materials to match existing | Item
3.4.0 | Internal Floors
3.4.1 | Insulating Existing Ground Floors
3.4.2 | Remove and dispose of all floor coverings, including the timber floating floor. | Item
3.4.3 | Supply and lay new DPM over existing concrete slab. | m²
3.4.4 | Lay Continal Slimfix-25 onto existing slab ready to receive Underfloor Heating Pipework | m²
3.4.5 | Supply and lay new vapour control layer to ground floor, followed by 22 mm tongue and grooved chip board, in accordance with the specification. | m²
3.4.6 | Supply and lay new vapour control layer to ground floor, followed by 18 mm tongue and grooved chip board, in accordance with section J40, and K11 of the specification. | m²
3.5.0 | Internal Doors
3.5.1 | Contractor to remove all doors and associated framework | Item
3.5.2 | Supply and fix all new Doorsets and associated ironmongery in accordance with the specification | Item
3.5.3 | Supply and install fire doors to the kitchen including the serving hatch. | Item
3.5.4 | All fire doors and/or frames are to be fitted with intumescent seals to the door suppliers specification to achieve the specified fire rating. | Item
3.6.0 | Fire Strategy Works
3.6.1 | In accordance with the fire strategy, all existing fire resistant construction is to be survyed and confirmed by a specialist. The contractor is to allow for exisitng construction to be surveyed by a specilaist to confirm the fire resistance of the construction.
3.7.0 | Security
3.7.1 | Keys should be suited. | Item
3.7.2 | Electronic 'Time lock' to be included on externally access Disbaled Toilet | Item
3.8.0 | Drainage
3.8.1 | As noted in section 2.1.2, allow to undertake a CCTV survey of all existing drains ensuring they are free for all and any defects. Any defects identified are to be made good prior to any further works are completed. | Item
3.8.2 | During the CCTV Survey, allow to confirm all drain invert levels within the site boundary. | Item
3.8.3 | All existing drainage and vent stacks that are not to be reused are to be removed, cut back and appropriately capped at ground level. | Item
3.8.4 | Excavate and install all new drainage in accordance with the specification and plan numbers PR006 - General Arrangement Plan, PR008 - Foul Drainage Plan & PR004 A - Stormwater Drainage Plan. | Item
4.1.0 | Finishes
4.1.1 | Make good and clean substrate in all areas | m²
4.1.2 | Thoroughly prepare and decorate all internal partition and walls in accordance with the specification and drawing PR010 - Internal Finishes Plan | m²
4.1.3 | Supply and install skirtings and architraves in accordance with the specification and drawing PR010 - Internal Finishes Plan, including the required decorative finishes where appropriate | m
4.1.4 | Supply & Install Hygienic Wall Finishes to bathroom areas in accordance with the specification and drawing PR010 - Internal Finishes Plan | m²
4.1.5 | Supply and lay Polysafe Standard Sheet Vinyl in Nordic Grey 4090 as detailed on drawing PR010 - Internal Finishes Plan and in accordance with the specification | m²
4.1.6 | Supply and lay Karndean Da Vinci Natural Oak RP102 as detailed on drawing PR010 - Internal Finishes Plan and in accordance with the specification | m²
4.1.7 | Supply and lay Dulux High Performance Floor Paint as detailed on drawing PR010 - Internal Finishes Plan and in accordance with the specification | m²
5.0.0 | Fittings and Fixtures
5.1.0 | Kitchen
5.1.1 | Supply and install new mid-range 'Howdens' type kitchen as detailed on PR006 - General Arrangement Plan | PC sum
5.1.2 | Include to supply and install new stainless steel sink and drainer | PC sum
5.1.3 | Include to supply and install new stainless steel taps | PC sum
5.1.4 | Include to supply and install new induction hob | PC sum
5.1.5 | Include to supply and install new electric integrated oven | PC sum
5.1.6 | Include to supply and install new integrated fridge | PC sum
5.1.7 | Include to supply and install new integrated dishwasher | PC sum
5.2.0 | Toilets
5.2.1 | Bushboard Hi-zone Toilet Cubicles as detailed on PR010 - Internal Finishes Plan | Item
5.2.2 | Bushboard Sanitary-ware or similar approved with Bushboard Doc-M Pack in Accessible W/C | Item
6.0.0 | Mechanical and Electrical Works
6.1.0 | Contractor include for complete M&E Re-fit including all new wiring and pipework distribution. Existing switch/socket locations to be retained and re-used where applicable. | Item
6.1.2 | LED recessed downlighters to all areas as detailed in the specification | Item
6.1.3 | Underfloor heating to all areas including all associated pipework, distribution and manifolds.
6.1.4 | Allow for the supply and installation of Ground Source Heating System as detailed on PR001 A - Proposed Site Plan, including all Plant/Equipment required to provide heating and hot water to the finished building. Works to include re-instatement of grass field upon completion of pipework installation. | Item
7.0.0 | Contractor Identified Matters
Collection Page
Page 1
Page 2
Page 3
Page 4
Page 5
Page 6
Page 7
Page 8
Page 9
Page 10
Page 11
Page 12
Page 13
Page 14
Page 15
Page 16
Page 17
Page 18
Page 19
Page 20
TOTAL