## Tender Information
Project - Lincoln Castle Pub
Description
A complete Re-wiring of building including cables and new consumer unit
Main feeds to proposed kitchen area, disabled toilet, boiler room
Additional sockets and light fittings (TBA)
To include LED lights fitting in new suspended ceilings in main & small function rooms, kitchen and disabled toilets
Flat electrics to be tested
New fire alarm system to be renewed throughout & linked to flat above with new system installed
fire alarm system to comply with building regs & certified
Complete revamp of heating system - including a variable combi boiler that can be used to heat all radiators
Hot water system to new kitchen & toilets
radiators fitted to all new areas ie: kitchen, disable toilet & small function room
Water supply to be separated from flat above and separate meters installed
New plumbing for new kitchen and disabled toilets
Remove old suspended ceiling in main function room and replace with a fire spec suspended ceiling with fire boards
create small function room approx 7 x 4 metres in centre of building to be studded walls with fire boards
A storage area to be to be created in the void above this room. Also a serving hatch to be fitted into kitchen area
kitchen to be created next to small serving area approx 4 x 4 metres - new ceilingto be installed,fully plastered
Bar removed from serving area & part of wall studded with counter on top
Remove old floor tiles (asbestos?) in corridor
Lay floor tiles to coridors, storerooms, kitchen and toilets to match existing tiles in cafe area
Laminate large and small function rooms
a complete revamp of male & female toilets, including all partitions, doors & skirting boards
Revamp roof above the cellar and boiler room and fit velux window to disable toilet area
the existing cellar to be converted into disable toilet including sink & baby change
Also in cellar area a storage area - both to have new ceilings and fully plastered
Existing kitchen to be a storage room. Hatch& door leading to flat to be blocked up and boarded - plastered
All new areas to be plastered also any necessary plastering to be done in other areas
Complete repaint in all areas, wallpaper to be stripped and walls, ceilings frames & skirtings painted
Laminate existing floor in main function room
Replace doors, add fire doors where required(approx 6 doors)
Clean all valley and gutters and replace any damaged roof tiles where necessary
Flat
Refurbish kitchen to include new cupboard doors, worktops and vinyl flooring
Refurbish shower room to include new floor and vinyl flooring
general repaint throughout
Check electrical system is in working order and obtain certificate
Decoration
Full decoration of walls, ceilings, doors, skirting and architrave interior and exterior excluding fascia boards and soffits