## Sheet1
ANNEX 1 to Vaughan Industies Limited ITT BIG2279
Supplier name
Company Number
VAT Number
Date of response
| REQUIREMENT | COMMENT | RESPONSE
2.1 | Capable of pcbs sizes of a minimum of 400mm long and 250mm wide | Provide the size for your solution
2.2 | Placement of chip parts down to 0201 imperial ( 0603 metric) size or smaller | Provide the size for your solution
2.3 | Placement of parts and connectors with a pitch of 0.4mm or finer | Provide the size for your solution
2.4 | Handling of IC’s to a minimum of 40 mm square | Provide the size for your solution
2.5 | Handling of connectors to at least 65mm long. | Provide the size for your solution
2.6 | Placement accuracy of +-40um @ +- 3 sigma | Provide your solution
2.7 | Simple programming for visual recognition of unusual and difficult shaped parts. | Describe your solution
2.8 | Simple to program and operate, with modern user interface. | Describe your solution
2.9 | Overall footprint to be around no bigger than 1700mm x 1700mm | Provide the size for your solution
2.1 | Height to be less than 1.9m to fit through doorway. | Provide the size for your solution
2.11 | Visual checking of all parts using both fly and fix cameras | Describe your solution
2.12 | Automatic Real Time Pickup Position Calibration System | Describe your solution
2.13 | Automatic real time pickup position alignment | Describe your solution
2.14 | A minimum optimum chip placement speed of 30,000CPH | Provide your solution
2.15 | Supply of feeders capable of feeding spliced tape and in the following sizes:-
| 5off 8mm 2mm pitch | Confirm part of costed proposal
| 45off 8mm 4mm pitch | Confirm part of costed proposal
| 4off 12mm | Confirm part of costed proposal
| 5off 16mm | Confirm part of costed proposal
| 3off 24mm | Confirm part of costed proposal
| 1off Tray feeder | Confirm part of costed proposal
| 1off Tape splicing crimp tool and fittings. | Confirm part of costed proposal
2.16 | Delivery, Installation and familiarisation to Vaughan Industries Ltd, Unit 3, Sydney House, Blackwater, Truro, Cornwall, TR4 8HH | Confirm part of costed proposal
Price (EX VAT)