## Sheet1
KELVEDON SENSORY GARDEN |  |  |  |  | 2024-09-23
SCHEDULE OF QUANTITIES & PHASING PROPOSAL |  |  |  |  | REV:P01
PHASE 1
ITEM | DESCRIPTION | QUANTITY | UNIT | RATE | TOTAL
1.1 | SITE CLEARANCE
1.1.1 | Site clearance and carting materials off site. | 441 | sqm
1.2. | HARD LANDSCAPE & LANDSCAPE ELEMENTS
1.2.1 | Breedon self-binding limestone gravel with metal edging / haunched cobbled edging. | 127 | sqm
1.2.2 | impermeable bound gravel with metal edging / haunched cobbled edging. | 14 | sqm
1.2.3 | 12 sqm of 75mm Cobble beach cover on permeable weedproof membrane, overlayed on 450mm crushed stone to create a drainage filter strip at bottom of sloped planting area. | 12 | sqm
1.2.4 | CONCRETE SLAB for Pebble mosaic in metal edging, flush with resin bound surfacing. To be installed on 150mm concrete base, on 100mm Type 1 sub base, in metal edging flush with surfacing. Dimensions: 1.2m diam. | 1.2m diam | sqm
1.2.5 | Low level timber edging - Approx 10.7 lin.m with height ranging from150 to 600mm maximum, , formed by pressure treated, tanalith treated sleepers planted upright in concrete footing to follow curve. Allow for a damp-proof membrane at the retaining side of the sleepers. In two locations, behind arbour and to retain slope at staircase. | 10.7 | lin.m
1.2.6 | Staircase, constructed of concrete flags and brick risers with sleeper stringer walls. | 1 | No
1.2.7 | Flush galvanised metal edging / or pre-cast cobble haunched edge for surfacing. | 78 | lin.m
1.2.8 | Galvanised steel metal edging with 150mm upstand to selected planting beds. | 33 | lin.m
1.2.9 | Landscape timber edge with timber spikes driven into ground, installed flush with amenity lawn to provide seperation from wildflower meadow area. | 6.5 | lin.m
1.2.10 | Handrail to ramp - Galvanised mild steel, epoxy coated in Anthracite grey, RAL. 9.6 lin.m x 950mm high, 50mm round hollow sections members. | 1 | No
1.2.11 | Handrail to staircase - Galvanised mild steel, epoxy coated in Anthracite grey, RAL. 2 lin.m x 950mm high, 50mm round hollow sections members. | 1 | No
1.2.12 | Timber knee rail, 100x100mm treated and tanalised timber sections, 25 year guarantee, with birdmouth connection and secured with galvanised strap. Root fixed under ground. | 4.3 | li.m
1.3 | EXTERNAL FURNITURE
1.3.1 | Arbour - FOOTINGS ONLY - INSTALL IN PHASE 3 | 4 | No
1.3.2 | Seat 1- FOOTINGS ONLY- INSTALL IN PHASE 2 - Approx size: 3.8 lin.m x 470mm high x 500mm wide (approx) | 2 | No
1.3.3 | Seat 2 - FOOTINGS ONLY- INSTALL IN PHASE 2 - Approx size: 2.5 lin.m x 470mm high x 500mm wide (approx) | 2 | No
1.3.4 | Seat 3 - Curved hard-wood slatted seat, with galvanised mild steel supports, root fixed by bolting to concrete foundations under ground. Made to fit curve. Approx size: 2.5 lin.m x 470mm high x 500mm wide (approx) | 1 | No
1.3.5 | Large pebble seat: Concrete. Approximate size - 1560x800x440mm | 1 | No
1.3.6 | Small pebble seat: Concrete. Approximate size - 760x670x400mm | 1 | No
1.4 | SOFT LANDSCAPE
1.4.1 | Supply and plant 4x standard trees clear stem of 1.8m, double staked, supplied with mowing / strimmer guards where trees are planted in wildflower meadow and amenity lawn. Allow for a 75mm thick, composted bark mulch area, 1.1m diam around every tree during establishment. 2x Sorbus aucuparia (rowan), 3-3.4m high, 8-10cm trunk girth, rootball 2x Prunus Avium Plena (white wild cherry), 2.5-3m high, 8-10cm trunk girth, rootball | 4 | No
PHASE 2
ITEM | DESCRIPTION | QUANTITY | UNIT | RATE | TOTAL
2.1 | HARD LANDSCAPE & LANDSCAPE ELEMENTS
2.1.1 | Cambrian boulders, size 400-600mm. Bury into ground, for a fith of height to ensure a settled, naturalistic look. | 4 | No
2.1.2 | Cambrian boulders, size size 300-500mm. Bury into ground, for a fith of height to ensure a settled, naturalistic look. | 6 | No
2.2 | EXTERNAL FURNITURE
2.2.1 | Seat 1- Curved hard-wood slatted seat, with galvanised mild steel supports, root fixed by bolting to concrete foundations under ground. Made to fit curve. | 1 | No
Approx size: 3.8 lin.m x 470mm high x 500mm wide (approx)
Contractors proposals to advise on most affordable options. Compare option without epoxy coating.
Note seat may be integrated / form part of arbour.
2.2.2 | Seat 2 - Curved hard-wood slatted seat, with galvanised mild steel supports, root fixed by bolting to concrete foundations under ground. Made to fit curve. | 1 | No
Approx size: 2.5 lin.m x 470mm high x 500mm wide (approx)
Contractors proposals to advise on most affordable options. Compare option without epoxy coating.
2.3 | SENSORY ART FEATURES
2.3.1 | Stained glass sculptural timbers - Rectangular timber posts with coloured glass placed in concrete pedestal. | 3 | No
2.3.2 | 1x Bird bath placed in planting, root fixed. | 1 | No
2.3.3 | 1x Carved timber animal on timber pedestal, root fixed. | 1 | No
2.3.4 | 2x 1.83x1.83m Timber trellises attached to existing brick wall for climbers. | 2 | No
2.3.5 | 1x Carved wood totem pole at entrance of park, root fixed. | 1 | No
2.4 | SOFT LANDSCAPE
2.4.1 | Supply and plant 5x multi stem trees | 5 | No
3x Betula jacquemontii (birch), multi-stem, 2-2.5m high, rootball
2x Prunus serrula (tibetan cherry), multi-stem, 3-3.5m high, rootball
These trees must be planted with underground guying.
Allow for a 75mm thick, composted bark mulch area, 1.1m diam around every tree during establishment.
2.4.2 | Hedge: 40-60cm high, bare root, mixed native whips, hedge planting. | 33.25 | lin.m
Allow for rabbit proof guards and 75mm of composted bark chip mulch to length of hedge, 500mm wide.
PHASE 3
ITEM | DESCRIPTION | QUANTITY | UNIT | RATE | TOTAL
3.1 | SITE CLEARANCE
3.1.1 | Remove 286 sqm Amenity lawn, cart away and cultivate to receive wildflowers and mixed perennial planting. | 286 | sqm
53 sqm of Amenity lawn turf to remain.
3.2 | EXTERNAL FURNITURE
3.2.1 | Pebble mosaic in metal edging, flush with resin bound surfacing. To be installed on 150mm concrete base, on 100mm Type 1 sub base, in metal edging flush with surfacing. Dimensions: 1.2m diam. | 1 | No
3.2.3 | Arbour / arch, pressure treated soft timber, 15 year anti rot guarantee, if required modified with transparent roofing sheets to provide shelter. Size: 4.2 lin.m x 816mm wide x 2.5 to 2.7m high. (Approx only) | 1 | No
3.3 | SOFT LANDSCAPE
3.3.1 | Planting mix consisting of herbaceous perennials with ornamental grasses. Allow for 75mm of composted bark chip mulch to length of hedge, 500mm wide. | 53 | sqm
3.3.2 | British wildflower meadow mix seeded onto 150mm depth of imported low-fertility topsoil. | 180 | sqm