## Sheet1
51 HERBERT ST, BURNLEY, BB11 4JJ
Please note that the numbers in the left hand column relate to the specification where applicable. The specification should be used for guidance purposes, any similar or equal alternative will be considered. Any variation from the specification should be discussed with the technical officer on site unless otherwise stated in the schedule of works.
Contractors are advised to visit the site prior to submitting their price. Visits to be arranged with the Technical Officer.
Contractors are required to supply a break-down of their price on the following sheet. Prices will not be accepted without a break-down.
Contractors are required to arrange for water mains to be connected with the necessary utility companies.
Please note that penalty clauses are now in place to prevent the contact running over the allocated time.
The properties are to be scaffolded front and back with suitably spaced lifts, fully boarded with necessary handrails, toe boards and access points. Where scaffolding is deemed to be unsafe or inappropriate for the required use, work will be stopped until the scaffolding is made safe at the expense of the main contractor.
Means of escape windows are to be fitted as shown on the drawings.
Contractors are advise to allow for thorough cleaning of the property on completion. If a suitable standard of cleaning is not achieved, an independent cleaning contractor will be appointed by the client at the main contractors expense
Contactors are advised that the project will be carried out under a JCT MINOR WORKS contract 2007 and as such liquidated damages are in place.
Item Number | Description | Estimated Cost
| ROOF | £
1.1.1 | Carefully remove all slates and ridge tiles and store safely in preparation for re-use. Remove the existing battens and dispose of accordingly. Felt the roof using a high performance breather membrane roofing underlay secured with stainless steel staples or large headed galvanised clout nails. Re-fix pressure impregnated softwood tile / slate battens. Re-slate using original slate where possible. Second hand / replacement slates of the same size, gauge and colour are to be mixed with the existing slates. Re-bed the ridge tiles & re-point using a cement mortar (1:1:6). Scaffold must be erected to both sides of the roof and conform to all current health and safety standards.
1.1.4 | Block up any gaps in the fire stop walls in the loft where necessary; both sides.
1.1.5 | Remove the existing gutters and replace using a PVC equivalent with a matching profile with neighbouring properties. Allow for additional fixing brackets where necessary.
FRONT ELEVATION
2.1.2 | Patch point where necessary to match existing, using a 1:1:6 (cement, lime, sand) mix. To be carried out using scaffolding if necessary.
Chemically clean any dirty / streaky areas (e.g. GF windowsill) to remove the streaking; if this is not possible report back to the Technical Officer.
2.1.3 | Apply a minimum of 2 coats of silicone water seal to the wall. Ensure all windows / doors etc. are protected and suitably cleaned after completion.
2.1.5 | Replace the windows using UPVC frames with a 'grey' effect externally but white internally. Allow for window linings. Fit escape windows to the first floor with suitable restrictors.
2.1.6.1 | Fit a new Composite door & casing with multi-point locking with 'grey' effect finish externally but white internally (allow for linings). The double glazed window over the door should have the house number etched on it.
REAR ELEVATION
Remove the window at the top of the cellar steps (including jambs , sills etc.), to the left of the rear door if you are stood looking at the rear elevation and build up using matching reclaimed stone.
2.1.1 | Rake out all pointing to a depth of 15 - 20mm, taking care not to damage the facing stone. Stone clean the elevation using a 'wet-blasting' method. Allow for all necessary sheeting up / cleaning up. (Sandblasting work to be carried out off the scaffolding). Inform all surrounding neighbours at least 24 hours prior to sandblasting (to move belongings, equipment, cars, close windows & doors etc.).
2.1.3 | Apply a minimum of 2 coats of silicone water seal to the wall. Ensure all windows / doors etc. are protected and suitably cleaned after completion.
2.1.7 | Renew all soil / waste pipes to the property using black UPVC pipes. Allow for all necessary clips / fittings, i.e. rodding eyes etc.
2.1.5 | Replace the windows using UPVC frames with a 'grey' effect externally but white internally. Allow for window linings. Fit escape windows to the first floor with suitable restrictors.
2.1.6.1 | Fit a new Composite door & casing with multi-point locking with 'grey' effect finish externally but white internally (allow for linings).
REAR YARD
Remove / clear all rubbish, debris and vegetation and cart away.
Check if the water main to the property has been replaced and report back to the Technical Officer.
Check drains are to building standards and not blocked; clear if necessary and ensure water drains freely.
Fit a handrail to the steps from the yard up to the rear door.
Power wash the concrete floor in order to determin its true condition and if it needs replaceing. Report back to the Technical Officer.
3.1.5 / 3.1.6 | Knock off any render to the yard walls (party wall with No.53, back street wall), both inside and out; also remove the render to the outbuilding and re-render. Paint the new render with at least 2 coats of Dulux Weathershield Maximum Exposure masonry paint. Stonepaint inside the outbuildings and fit new doors (treated), casings and locks.
Remove the outside WC, block up the drain and make good the floor.
3.1.7 | Fit a good quality metal security yard gate painted black (fit house numbers).
GENERAL INTERNAL WORKS
4.0.0 | REMOVAL / DISPOSAL
4.0.2 | Plaster from all walls throughout the property.
4.0.2 | Redundant plumbing throughout the property.
4.0.3 | Redundant electrics throughout the property.
4.0.4 | Previous insulation material
There are signs of rot to the ground floor and first floor joists and the floors are not level. Investigate the extent of the rot and work required in order to remedy and prevent further rot and level up the floors. Discuss with the Technical Officer.
4.1.1 | DPC
Provide a DPC to all ground floor walls (ALLOW FOR WATERPROOF RENDER / TANKING UP TO 1200MM BEFORE DRY LINING).
4.1.2 | Provide a full new electrical installation to the property. Allow for extractor fans to the kitchens and bathrooms, hard wired heat and smoke detectors where shown on the drawings. Allow for 1 security light with PIR sensor at the rear and separate switch within the property. All necessary certification to be provided on completion.
On completion fit LED light bulbs to all rooms.
4.1.3 | Supply and fit a basic hard wired alarm system consisting of a minimum of key pad control, 2 X PIR's, door sensors to the front and rear doors and bell box to the external wall.
Install a TV aerial, with an internal cable and connection point.
4.1.4 | Provide a new hot and cold water supply to the kitchen & bathroom.
4.1.4 | Provide a new heating system allowing for a minimum of 1 radiator to each room and room thermostat (see spec for boiler; should have a minimum 5 year guarantee.)
4.1.8 | Render all walls with a scratch coat render prior to dry lining. Allow for waterproofing / salt resisting additives.
4.2.3 | All walls and ceilings are to be skimmed to a smooth finish.
4.2.7 / 4.2.8 | Replace the skirting's, architraves and plinth blocks throughout the property in wood.
4.2.9 | Fit new doors throughout the property complete with door furniture
4.3.0 | Provide door stops to all doors opening against internal walls.
4.3.7 | Decorate all walls and ceilings using brilliant white matt emulsion.
Woodwork to be finished with either white gloss or white satin finish.
GROUND FLOOR FRONT
4.1.8 / 4.1.9.4 / 4.2.3 | Dry-line the walls using insulated plasterboard (Thermaline Super 50mm) to the external walls, soundbloc boards to the party-walls and regular 12.5mm plasterboard to the internal walls. Skim to a smooth finish. Allow for the replacement / alteration of the window linings and sill boards as necessary.
4.2.1 / 4.2.3 | Counter batten and board the ceiling and skim to smooth finish.
4.3.8 | Construct a new meter cupboard with suitable catches and door handles.
Block up the opening between the front and rear lounges using a stud partition wall, allowing for sound insulation quilt between the studs.
4.2.7 / 4.2.8 | Replace all skirting and architraves (in wood).
4.2.9 | Reinstate the original doorway from the hallway, fit a new internal door and casing.
4.3.0 | Fit a door stop.
KITCHEN
Block off the alcove upto the rear elevation, using a stud frame and boarding over. See drawings.
4.1.8 / 4.1.9.4 / 4.2.3 | Dry-line the walls using insulated plasterboard (Thermaline Super 50mm) to the external walls and regular 12.5mm plasterboard to the internal walls. Skim to a smooth finish. Allow for the replacement / alteration of the window linings and sill boards as necessary.
4.3.4 | Fit new kitchen units as shown on the drawing. Units to be 'Greenwich Gloss Dove Grey' with brushed steel handles and white worktop'.
Allow for built in electric cooker and gas hob.
4.3.5 | Provide a minimum of 3 rows (300mm) of tiles to the rear of all work surfaces and behind the cooker position tile the area from the worktop to the extractor hood, seal tiles to worktop. Ensure all walls are sealed with 'Poly-bond' prior to applying adhesive. Allow for grey or white brick effect tiles.
Install plumbing for washing machine.
Fit a re-circulating hood over the hob as shown on the drawings & an extractor fan in the rear elevation (operated from a switch over the worktop.
4.2.9 | Fit a new internal doors and casings to cellar and hallway (with lock to the cellar to restrict access, especially to young children). Change the wall to the left of the door as per drawings.
4.2.7 / 4.2.8 | Replace all skirting and architraves (In wood).
CELLAR
4.1.9.1 / 4.2.1 / 4.2.3 | Plasterboard the landing and party walls using 12.5mm boards to internal walls and soundbloc boards to the party-walls, fire boards under the stairs; skim to a smooth finish.
4.3.1 | Fit a handrail covering the full flight of the stairs.
3.1.6 | Remove all of the loose / flaking paint from the cellar walls and paint in 2 coats of Dulux Weathershield Maximum Exposure masonry paint.
STAIRS & FIRST FLOOR LANDING
4.1.9.1 / 4.2.1 / 4.2.3 | Plasterboard the walls using 12.5mm boards to internal walls and soundbloc boards to the party-walls; skim to a smooth finish.
4.3.1 | Handrails are to be fixed at an appropriate height of between 900mm -1000mm above the step nosing's.
Renew balustrde (if any gaps they should be no more than 100mm).
4.3.2 / 4.3.3 | Fit a new loft hatch (not directly at the top of the stairs) and linings. Install a minimum of 270mm of mineral wool insulation to the loft space.
FRONT BEDROOM
4.1.8 / 4.1.9.4 / 4.2.3 | Dry-line the walls using insulated plasterboard (Thermaline Super 50mm) to the external walls, soundbloc boards to the party-walls and regular 12.5mm plasterboard to the internal walls. Skim to a smooth finish. Allow for the replacement / alteration of the window linings and sill boards as necessary.
4.2.1 / 4.2.3 | Counter batten and board the ceiling and skim to smooth finish.
4.2.4 | Replace the floorboards where necessary.
Check the condition of the floor joists and boards and if any issues report the findings to the council Technical Officer.
4.2.9 | Fit a new internal door and casings.
4.2.7 / 4.2.8 | Replace all skirting and architraves.
4.3.0 | Fit door stop if necessary.
REAR BEDROOM(S)
4.1.8 / 4.1.9.4 / 4.2.3 | Dry-line the walls using insulated plasterboard (Thermaline Super 50mm) to the external walls, soundbloc boards to the party-walls and regular 12.5mm plasterboard to the internal walls. Skim to a smooth finish. Allow for the replacement / alteration of the window linings and sill boards as necessary.
Plasterboard the partition between the bathroom and bedroom. Allow for installing sound insulation quilt between studs.
4.2.1 / 4.2.3 | Counter batten and board the ceiling and skim to smooth finish
4.2.9 | Fit a new internal door and casings.
4.2.7 / 4.2.8 | Replace all skirting and architraves.
4.3.0 | Fit door stop if necessary.
BATHROOM
4.1.8 / 4.2.3 | Dry-line the walls using soundbloc boards to the party-walls and regular 12.5mm plasterboard to the internal walls. Skim to a smooth finish.
Plasterboard the partition between the bathroom and bedroom. Allow for installing sound insulation quilt between studs.
4.2.3 | Plasterboard the ceiling using 12.5mm plasterboard. Skim to smooth finish
4.2.4 | Replace the floorboards where / if necessary
4.1.4.1 | Install a new bathroom suite with shower over the bath, as shown on the drawings.
Create a cupboard over the WC, as per drawing.
4.1.4.2 | Install a thermostatic mixer shower.
4.1.5 | Fit a hinged glass shower screen.
4.3.6 | Tile the walls over the bath to ceilng height & tiled splashback to the sink.
4.2.6 | If the original floor boards are retained, cover with 6mm plywood in preparation for vinyl floor covering.
4.2.9 | Fit a new internal door (with privacy lock) and casings.
4.2.7 / 4.2.8 | Replace all skirting and architraves.
4.3.0 | Fit door stop if necessary.
Fit an extractor fan, vented through the ceiling and roof (with a condensation trap) , to come on with the light and have a 15 min overrun.
COMPLETION
Ensure all floorboards are securely fixed after being lifted.
Thoroughly clean the property before final handover.
Provide a completion pack containing the correct documentation for Gas / Electric / DPC and Window installations.
Return all keys from sub-contractors.