## Sheet1
27 CLEAVER ST, BURNLEY, BB10 3BE
Please note that the numbers in the left hand column relate to the specification where applicable. The specification should be used for guidance purposes, any similar or equal alternative will be considered. Any variation from the specification should be discussed with the technical officer on site unless otherwise stated in the schedule of works.
Contractors are advised to visit the site prior to submitting their price. Visits to be arranged with the Technical Officer
Contractors are required to supply a break-down of their price on the following sheet. Prices will not be accepted without a break-down.
Contractors are required to arrange for water mains to be connected with the necessary utility companies.
Please note that penalty clauses are now in place to prevent the contact running over the allocated time.
The properties are to be scaffolded front and back with suitably spaced lifts, fully boarded with necessary handrails, toe boards and access points. Where scaffolding is deemed to be unsafe or inappropriate for the required use, work will be stopped until the scaffolding is made safe at the expense of the main contractor.
Means of escape windows are to be fitted as shown on the drawings.
Contractors are advise to allow for thorough cleaning of the property on completion. If a suitable standard of cleaning is not achieved, an independent cleaning contractor will be appointed by the client at the main contractors expense
Contactors are advised that the project will be carried out under a JCT MINOR WORKS contract 2007 and as such liquidated damages are in place.
Item Number | Description | Estimated Cost
| ROOF | £
Inspect the roof, check condition of slates, battens, roofing felt and if there is insulation in the rafters. Report back to Technical Officer.
Check the chimney and repair, replace and seal with a suitable sealant as necessary.
Recap chimney and fit cowl.
1.1.6 | Hack out and repoint the chimney.
1.1.5 | Remove the existing gutters and replace using a PVC equivalent (in black) with a matching profile. Allow for additional fixing brackets, rainwater pipes where necessary. Liaise with neighbouring properties.
FRONT ELEVATION
2.1.1 | Sandblast the front elevation, rake out the joints to a 15-20mm depth. Take care to avoid damaging the face of the stone when grinding out. Stone clean the elevation using a 'wet-blasting' method. Avoid the window / door surrounds unless agreed with the Technical Officer. Allow for all necessary sheeting up / cleaning up. Sandblasting to be carried out off scaffolding. Inform all surounding neighbours at least 24 hours prior to sandblasting.
2.1.2 | Re-point the front elevation; washing down the wall to remove any remaining dust / debris. Re-point using a 1:1:6 (cement, lime, sand) mix to a flush finish. Pointing work to be carried out using the scaffolding.
2.1.3 | Apply a minimum of 2 coats of silicone water seal to the wall. Ensure that all windows / doors etc. are protected and suitably cleaned after completion.
2.1.4 | Decorate Window & Door surrounds. Remove all loose / flaking paint from the existing surrounds. Apply 2 coats of undercoat and 1 gloss. Colour to be agreed with Technical Officer.
2.1.5 | Replace all UPVC windows in black and supply keys. Ensure the front bedroom escape window(s) has a window restrictor fitted that limits it to opening no more than 100mm but that can easily be overridden in an emergency by an adult, without the need for a key.
2.1.6.1 | Fit a new Composite door and casing with multi-point locking with 'black' effect finish (allow for linings) to match the window frames.
REAR ELEVATION
2.1.1 | Sandblast the rear elevation, rake out the joints to a 15-20mm depth. Take care to avoid damaging the face of the stone when grinding out. Stone clean the elevation using a 'wet-blasting' method. Avoid the window / door surrounds unless agreed with the Technical Officer. Allow for all necessary sheeting up / cleaning up. Sandblasting to be carried out off scaffolding. Inform all surounding neighbours at least 24 hours prior to sandblasting.
2.1.2 | Re-point the rear elevation; washing down the wall to remove any remaining dust / debris. Re-point using a 1:1:6 (cement, lime, sand) mix to a flush finish. Pointing work to be carried out using the scaffolding.
2.1.3 | Apply a minimum of 2 coats of silicone water seal to the wall. Ensure that all windows / doors etc. are protected and suitably cleaned after completion.
2.1.4 | Decorate Window & Door surrounds. Remove all loose / flaking paint from the existing surrounds. Apply 2 coats of undercoat and 1 gloss. Colour to be agreed with Technical Officer.
Carefully take down the existing kitchen / annex extension and build a new extension as per drawings.
3.1.5.1 | Render the kitchen / annex extension using K-rend (colour to be agreed with Technical officer).
3.1.2 | Lay new drainage to accommodate extension.
2.1.5 | All windows to be UPVC in black (supply keys). Ensure the rear bedroom escape windows has a window restrictor fitted that limits it to opening no more than 100mm but that can easily be overridden in an emergency by an adult, without the need for a key.
2.1.6.1 | Fit a new composite door and casing with multi-point locking with 'black' effect finish (allow for linings) to match the window frames.
REAR YARD
Remove / clear all rubbish, debris and vegetation and cart away on completion.
3.1.5 | Clean the render to the party wall and yard wall and patch render as necessary.
3.1.6 | Stone paint the render (party wall and yard wall, inside and on the back street); allow for a minimum of 2 coats of masonary paint to match the K render on the extension as best possible.
3.1.3 | Renew the yard surface using concrete paving flags. To be laid with suitable falls away from the property with edge pointing where necessary. New surface to be a minimum of 150mm below DPC level.
Check if the water main to the property has been replaced and report back to the Technical Officer.
Check drains are to building standards and not blocked; clear if necessary and ensure water drains freely.
FRONT GARDEN FORCOURT
2.1.1 | Sandblast garden wall - Rake out the joints to a depth 15 -20mm. Take care to avoid damaging the face of the stone when grinding out. Stone clean the elevations using a 'wet-blasting' method. Remove the decorative concrete blocks.
2.1.2 | Re-point the garden wall; wash down the wall to remove any remaining dust / debris. Re-point using a 1:1:6 (cement, lime, sand) mix to a flush finish.
2.1.3 | Apply a minimum of 2 coats of silicone water seal to the wall.
Clean / power wash the concrete foor on completion.
GENERAL INTERNAL WORKS
4.0.0 | REMOVAL / DISPOSAL
4.0.1 | Ceilings throughout the property.
4.0.2 | Plaster from all walls throughout the property.
4.0.2 | Redundant plumbing throughout the property.
4.0.3 | Redundant electrics throughout the property.
4.0.4 | Previous insulation material.
4.1.1 | DPC
Provide a DPC to all ground floor walls (ALLOW FOR WATERPROOF RENDER / TANKING UP TO 1200MM BEFORE DRY LINING).
4.1.2 | Provide a full new electrical installation to the property. Allow for extractor fans to the kitchen and bathroom; hard wired heat and smoke detectors where shown on the drawings, Carbon Monoxide Detector in the kitchen. Allow 4 double sockets in the lounges and 3 double sockets in the bedrooms, 1 security lights with PIR sensors (at the rear, with separate switch within the property). Fit a suitable (modern) light to the front door (with switch inside). All necessary certification to be provided on completion.
4.1.3 | Supply and fit a basic hard wired alarm system consisting of a minimum of key pad control, 2 X PIR's, door sensors to the front and rear doors and bell box to the external wall.
4.1.4 | Provide a new hot and cold water supply to the kitchen & bathroom.
4.1.4 | Provide a new heating system allowing for a minimum of 1 radiator to each room (The radiators should preferably be located under the windows; see drawings) and room thermostat (see spec for boiler; should have a minimum 5 year guarantee.) Locate the boiler in the new extension (see drawings).
4.1.8 | Render all walls with a scratch coat render prior to dry lining. Allow for waterproofing / salt resisting additives.
4.2.3 | All walls and ceilings are to be skimmed to a smooth finish.
4.2.7 / 4.2.8 | Replace the skirting's, architraves and plinth blocks throughout the property in wood.
4.2.9 | Fit new doors throughout the property complete with door furniture. Talk to Technical Officer regarding options.
4.3.0 | Provide door stops to all doors opening against internal walls.
4.3.7 | Decorate all walls and ceilings using brilliant white matt emulsion.
Woodwork to be finished in white gloss.
LOUNGE
Check timber floor for rot and report back to the Technical Officer if there are any issues.
4.2.4 | Replace any missing or damaged floor boards and ensure a level surface.
4.1.7 | Ensure the chimney breast allows for suitable ventilation. Fit a low profile adjustable vent cover with opening and closing control (white).
4.1.8 / 4.1.9.4 / 4.2.3 | Dry-line the walls using insulated plasterboard (Thermaline Super 80mm) to the external walls, soundbloc boards to the party-walls and regular 12.5mm plasterboard to the internal walls. Skim to a smooth finish. Allow for the replacement / alteration of the window linings and sill boards as necessary.
4.2.1 / 4.2.3 | Skim or over board the ceiling and skim to smooth finish.
4.2.7 / 4.2.8 | Replace the skirting's, architraves and plinth blocks throughout the property in wood.
4.2.9 | Fit new doors throughout the property complete with door furniture. Talk to Technical Officer regarding options.
EXTENSION
Build extension as per drawings. Instal RSJ(s) as required.
KITCHEN ANNEX EXTENSION
Configure kitchen extension as per drawings.
4.1.8 / 4.1.9.4 / 4.2.3 | Dry-line the walls using insulated plasterboard (Thermaline Super 80mm) to the external walls and regular 12.5mm plasterboard to any other internal walls. Skim to a smooth finish. Allow for window linings and sill boards as necessary.
4.3.4 | Fit new kitchen units as shown on the drawing. Units to be 'Greenwich Gloss Dove Grey' with brushed steel handles and wood effect worktop'.
Allow for built in electric cooker and gas hob.
4.3.5 | Provide a minimum of 3 rows (300mm) of tiles to the rear of all work surfaces and behind the cooker position tile the area from the worktop to the extractor hood, seal tiles to worktop. Ensure all walls are sealed with 'Poly-bond' prior to applying adhesive. Allow for white brick effect tiles with grey grouting.
Fit a extractor hood as shown on the drawings.(ducting through the wall / roof.)
4.2.7 / 4.2.8 | Replace all skirting and architrave in wood.
Level the floor to a smooth finish in preparation for vinyl floor covering.
HALLWAY, STAIRS & FIRST FLOOR LANDING
Check all timber for rot and report back to the Technical Officer if there are any issues.
4.2.4 | Replace any missing or damaged floor boards and ensure a level surface.
Check the under stairs cupboard, ensure door closes and catches correctly. Clear all items from the under stairs cupboard and clean up any debris, spiders webs etc.
4.1.8 / 4.2.3 | Dry-line the walls using soundbloc boards to the party-walls and regular 12.5mm plasterboard to internal walls. Skim to a smooth finish.
4.2.1 / 4.2.3 | Counter batten and board the ceiling(s) and skim to smooth finish
4.2.7 / 4.2.8 | Replace all skirting and architrave in wood.
4.2.9 | Fit new doors throughout complete with door furniture.
LOFT
Replace the existing loft ladder for one with a guard rail on the right (to reduce the risk of falling down the main stairs).
Replace any missing floor boards.
Fit a socket and re-locate the light switch as per drawings.
FRONT BEDROOM (Master)
4.1.8 / 4.1.9.4 / 4.2.3 | Dry-line the walls using insulated plasterboard (Thermaline Super 50mm) to the external walls, soundbloc boards to the party-walls and regular 12.5mm plasterboard to the internal walls. Skim to a smooth finish. Allow for the replacement / alteration of the window linings and sill boards as necessary.
4.2.1 / 4.2.3 | Counter batten and board the ceiling and skim to smooth finish.
4.2.4 | Replace the floorboards where necessary.
Check the condition of the floor joists and boards and report back to the Technical Officer if necessary.
4.2.9 | Fit a new internal door and casings. Re-hang the door so it opens towards the wall.
4.2.7 / 4.2.8 | Replace all skirting and architrave in wood.
4.3.0 | Fit door stop.
REAR BEDROOMS
4.1.8 / 4.1.9.4 / 4.2.3 | Dry-line the walls using insulated plasterboard ( Thermaline Super 50mm ) to the external walls, soundbloc boards to the party-walls and regular 12.5mm plasterboard to the internal walls. Skim to a smooth finish. Allow for the replacement / alteration of the window linings and sill boards as necessary. Retain the picture rail if possible.
4.2.1 / 4.2.3 | Counter batten and board the ceiling and skim to smooth finish.
4.2.4 | Replace the floorboards where necessary
Check the condition of the floor joists and boards and report back to the Technical Officer if necessary.
4.2.9 | Fit a new internal door and casings. Hang the door so it opens towards the wall.
4.2.7 / 4.2.8 | Replace all skirting and architrave in wood.
4.3.0 | Fit door stop.
BATHROOM
4.1.8 / 4.1.9.4 / 4.2.3 | Dry-line the walls using insulated plasterboard (Thermaline Super 50mm) to the external walls, soundbloc boards to the party-walls and regular 12.5mm plasterboard to the internal walls. Skim to a smooth finish. Allow for the replacement / alteration of the window linings and sill boards as necessary.
4.2.1 / 4.2.3 | Counter batten and board the ceiling and skim to smooth finish.
4.2.4 | Replace the floorboards where necessary
4.1.4.1 | Install a new bathroom suite with shower over bath as shown on the drawings.
4.1.4.2 | Install a thermostatic mixer shower over the bath.
4.1.5 | Fit a hinged glass shower screen to the bath / wall ensuring a suitable seal along the edge of the bath (if necessary a folding screen).
4.3.6 | Tile the whole room, floor to ceiling.
4.2.6 | Cover the existing floor with 6mm plywood in preparation for vinyl floor covering.
4.2.9 | Fit a new internal door and casing.
4.2.7 / 4.2.8 | Replace all skirting and architrave in wood.
4.3.0 | Fit door stop.
Fit an extractor fan with condensation trap (to come on with the light and have a 15 min overrun) vented through the roof.
COMPLETION
Ensure all floorboards are securely fixed after being lifted.
Thoroughly clean the property before final handover.
Provide a completion pack containing the correct documentation for Gas / Electric / DPC and Window installations.
Return all keys from sub-contractors.