## Enclosure 1
Enclosure 1 BUS 01_265 |  |  |  | XXXXX Use Only
Supplier name
Contact
Company Number
VAT Number
Confirm Copy of your company’s Terms and Conditions and Payment Plan as per section 6.3 has been included in our response
Conflict of Interest Statement. Please provide statement as per the options at section 8 in the ITT
Date of response
ITT Ref | REQUIREMENT | COMMENT | RESPONSE
3.1 | The system is to be compatible for use with a Valtra 8950 tractor | Provide the detail of your solution
3.2 | Be designed and built to the following set of minimum standards or the euivalent: | Provide the detail of your solution
| a. BS EN 13001 Rules for design of cranes | Provide the detail of your solution
| b. ISO 10972 Crane mechanisms | Provide the detail of your solution
| c. F.E.M Section 1 Heavy lifting appliances | Provide the detail of your solution
| d. F.E.M Section 5 European standards for mobile cranes | Provide the detail of your solution
| e. EC Machinery Directive 2006/42/EC | Provide the detail of your solution
| f. BS EN ISO 12100 Safety of machinery | Provide the detail of your solution
| g. BS 7121 Safe use of cranes | Provide the detail of your solution
| h. ISO 4310 Crane test code and procedures | Provide the detail of your solution
3.3 | General Requirements
| a. Variable width frame | Provide the detail of your solution
| b. Weight transfer hitch to transfers the centre of gravity to the rear tractor wheels preventing front end lift | Provide the detail of your solution
| c. Variable sling positions within the working area of the hoist | Provide the detail of your solution
| d. Gradient of up to 10% fully loaded | Provide the detail of your solution
| e. Fail safe systems for both raise and lower of arms | Provide the detail of your solution
| f. Automatic overload protection on all major functions | Provide the detail of your solution
| g. Stainless steel pipes and fittings | Provide the detail of your solution
| h. Auxiliary single point and multi point lift | Provide the detail of your solution
| i. Universal Hitch to provide full 180° turning circle for the tractor. | Provide the detail of your solution
| j. Uncoupling to take no longer than five minutes | Provide the detail of your solution
3.4. | Detailed Specification
| a. Capacity minimum 15000 KG | Provide the detail of your solution
| b. inside clear width (fixed frame) 4.4m | Provide the detail of your solution
| c. min inside clear width (variable frame) 3.5m | Provide the detail of your solution
| d. max inside clear width (variable frame) at least 4.4m | Provide the detail of your solution
| e. overall width (fixed frame) minimum of 5.5m | Provide the detail of your solution
| f. min overall width (variable frame) 4.4m | Provide the detail of your solution
| g. max overall width (variable frame) at least 5.5m | Provide the detail of your solution
| h. overall length frame raised minimum 10m | Provide the detail of your solution
| i. overall length frame lowered minimum 12m | Provide the detail of your solution
| j. max boat length at least 11m | Provide the detail of your solution
| k. overall height frame raised minimum 4.5m | Provide the detail of your solution
| l. overall height frame lowered maximum 3.0m | Provide the detail of your solution
| m. Remote Control of Hydraulic Functions | Provide the detail of your solution
| n. Stainless Steel Handset Pod to be fitted inside the tractor | Provide the detail of your solution
o. boat slings
| I. adjustable sling length (l) 6-8 m | Provide the detail of your solution
| II. sling width minimum 250 mm | Provide the detail of your solution
| III. factor of safety minimum of 7:1 | Provide the detail of your solution
| IV. slings per block minimum of 2 | Provide the detail of your solution
3.5 | Warranty. Minimum of 12 months | Provide the detail of your solution
3.6 | Acceptance and training. The supplier is to provide an engineer on site to undertake a setting to work and acceptance testing with associated operator training. Allow 2 days. Any expenses associated with this activity will not form part of theis tender/contract | Provide the detail of your solution
3.7 | Delivery. Tender price should include delivery of the system to our premises at: St. Winnow Barton, Lostwithiel, Cornwall, PL22 0LF | Provide the detail of your solution
Costs | System as per 3.1-3.4 | £
| 3.6 | £
| 3.7 | £
Total (EX VAT) |  | 0

## Compliance (hidden)
Supplier name | A | B | C | D
Contact
Company Number
VAT Number
Confirmation that you the supplier are able to meet the requirements outlined in the brief above.
2.1
2.1.1
2.1.2
2.2
2.2.1
2.2.2
2.2.3
2.2.4
2.2.5
3
Costs
Total (EX VAT)