## Sheet1
| User Requirement Specification | CPI Tender Reference & Title:- | 1591 | Supply & Delivery of an NIR Conveyor Curing System
Lot # and Title:-
| The evalution team will consider bidders combined responses below and give a single overall score based on the adjacent rating in column C, of which the total Quality element score of this sheet will equate to value in cell F6 | Scoring Criteria 0 = no response/answer not relevant to requirement 1 = limited response to requirements 2 = less than adequate, filfils some of the basic requirements 3 = adequate response, fulfils all basic requirements 4 = good response, fulfils all requirements to a high standard 5 = excellent response, fulfils requirements to an exceptionally high standard |  | The total percentage available which will contribute towards the Quality scoring element of this tender | 50%
USER REQUIREMENT |  |  |  | TENDERER RESPONSE
Requirement Codes |  |  |  | Guidance
M | Mandatory. (This must be the minimum requirement for the usage for the equipment, any further performance requirements above the minimum, must be marked as desirable) |  |  | Tenderers must provide responses within the following columns; 1. Column F - please provide details of your equipment functionality in relation to CPI requirements specified in column E 2. Column G - please confirm if your product complies with CPI's functionality requirements specified in Column E, by providing a Yes (Y) or No (N) response |  | Y
O | Optional requirement which may be quoted for and an assessment made by CPI prior to purchase |  |  |  |  | N
D | Desirable, but not necessary - if this can be supplied. Tenderer should suggest alternative if appropriate
# | Parameter | Requirement | Requirement (M/O/D) -see codes | Answer or Details with regards to meeting the Requirement | Complies? (Y/N) | N
System Performance
| Criteria 1 | A programmable system suitable for curing organic based inks and coatings | M |  |  | 1 | 0 | 0
|  | Suitable for use with waterbased systems | D
|  | Suitable for use with organic solvent based systems | D |  |  | 1 | 0 | 2
|  | Proven to be able to sinter nanomaterials such as nanosilver | D
|  | Emmission in near infra red (NIR) radiation at wavelengths between 800-1200 nm | M |  |  | 2 | 0 | 3
| Criteria 2 | Free standing conveyor based system | M |  |  | 3 | 0 | 3
|  | Capable of throughput speeds of 1 to 60 m/min | D
|  | Able to accommodate substrates 300 mm wide and 38 mm thick | D |  |  | 3 | 0 | 5
|  | Suitable for use with paper and plastic films such as PET, PP and PVC). | M
|  | Able to process samples in both sheet to sheet and roll to roll formats. | D
|  | Able to measure temperature of substrate during cure process upto 250C with an accuracy of greater than 1% | D |  |  | 4 | 0 | 7
| Criteria 3 | Modular emmitter system with range of emitters available | M |  |  | 5 | 0 | 7
|  | Curing area of up to 250 mm wide. | D |  |  | 5 | 0 | 8
|  | Emitters protected from chemical splash / condensation products during cure by replaceable plate | D
|  | Variable emitter power or swap in-out modules | D
| Installation and Utilities |  |  |  |  | 5 | 0 | 10
| Installation | Installation must be performed by qualifed engineers at CPI NetPark facility | M |  |  | 6 | 0 | 10
| Site Requirements | A full site requirements guide must be provided as part of the Tender response, including requirements for specialist lifting and manual handling equipment | M |  |  | 7 | 0 | 10
| Electrical Power | The system should operate from a standard UK mains supply (240Vac, 50Hz, single phase) | D |  |  | 7 | 0 | 11
| Other Utilities | Exhaust plenum fitted | M |  |  | 8 | 0 | 11
|  | air cooled | D |  |  | 8 | 0 | 12
| Software and Connectivity |  |  |  |  | 8 | 0 | 12
| Connectivity | Computer Interface (e.g. ethernet, USB etc) | M |  |  | 9 | 0 | 12
| Regulatory, Support and Warranties |  |  |  |  | 9 | 0 | 12
| CE Marking | The Equipment shall be permanently CE Marked to confirm that it is in accordance with all relevant EU Directives, and a suitable conformance certificate shall be provided | M |  |  | 10 | 0 | 12
| Training | Full training should be provided along with access to technical support | M |  |  | 11 | 0 | 12
| Warranties | Warranty period should cover at least 18 months from installation | M |  |  | 12 | 0 | 12
| Extended Warranty | Extended warranty of up to 5 years | D |  |  | 12 | 0 | 13
| Service Support | On site support within 24 hours of requesting assistance. Please provide details of expected call-out charges. | D |  |  | 12 | 0 | 14
|  | Details of preventative maintenance programmes required (if any) above Warranty requirements | M |  |  | 13 | 0 | 14
Head Office: CPI, Wilton Centre, Wilton, Redcar, Cleveland, TS10 4RF, UNITED KINGDOM
Tel: +44 (0)1642 455 340 Email: info@uk-cpi.com Web: www.uk-cpi.com