## Sheet1
Company registered in England No. 09746904
VAT Registration No. GB 221 2935 38
Supply and Commission of CNC/Manual Gap Bed Lathe BIG2140-3 Applicant Summery Complience Checksheet
Tendering company name :
Tendering company VAT number:
Equipment specification to meet the minimum required specification. Please insert YES or NO into relevant sections
Minimum product specifications
YES/NO
| 1 - | Minimum swing over bed of 500 mm |  | -
| 2 - | Minimum swing over cross slide 350 mm |  | -
| 3 - | Minimum distance between centres of 3000mm |  | -
| 4 - | Minimum cutting length of 2800mm |  | -
| 5 - | Minimum Z axis travel of 600 mm |  | -
| 6 - | Minimum 2 range gearbox |  | -
| 7 - | Minimum spindle bore of 104mm |  | -
| 8 - | VDI40 Turret for rapid tool switching |  | -
| 9 - | Manual intervention of CNC capacity |  | -
| 10 - | Minimum 15 HP spindle |  | -
| 11 - | Externally fixed drilling attachment |  | -
| 12 - | Manual control & full conversation CNC control system (No ISO programming) |  | -
| 13 - | Maximum footprint 5300 x 2150 x 2000 |  | -
| 14 - | Rigid induction hardened and ground box guideways |  | -
| 15 - | Fixed steady