## Summary Page
Council for the Isles of Scilly
Housing PPM2024/2025 Works
SUMMARY PAGE
Ref | Description | Element Total
1 | FROM COLLECTION PAGE | 84250
2 | PROVISIONAL SUMS | 0
3 | OVERHEAD & PROFIT | 0
4 | DAYWORKS & RISK ALLOWANCE | 0
TOTAL TO FORM OF TENDER |  | 84250
8
8
8

## Collection Page
Council for the Isles of Scilly
Housing PPM2024/2025 Works
TENDER RETURN COLLECTION PAGE
Ref | Description | Element Total
| PRELIMINARIES | 0
| NBS Specification (not for pricing) | -
1 | GENERAL | 0
2 | External Works | -
3 | Internal Works | 0
4 | Provisional Sums | 28500
5 | OVERHEADS AND PROFIT | 0
5 | DAYWORKS & RISK ALLOWANCE | 0
1.1 - 124.0 | SCOPE OF WORKS (by Address) | 55750
| Appendices (not for pricing) | -
TOTAL TO SUMMARY PAGE |  | 84250
8
8
8

## Schedule of works
Council for the Isles of Scilly
Housing PPM2024/2025 Works
Council for the Isles of Scilly
Housing PPM2024/2025 Works
SCHEDULE OF WORKS
Ref | Description | Unit | Qty | Total | Comments
Note: The Contractor is to ensure the schedule of works is read in conjunction with the specifications and drawings and all other tender documents supplied - The attached sections 2.0 and 3.0 are provided as descriptive items to support the pricing items in the attached Scope of Works).
1 | GENERAL
1.01 | NOTE: All external areas work to be read in conjunction with the preliminaries and to take account of the premises being maintained in habitable and operational condition for the existing occupants/users of the building and including members of the public.
1.02 | Clear away all general rubbish, debris etc. from site area prior to, during and on completion of the works.
1.03 | Allow for protecting all work in every Section of this Schedule of Works and works included within Provisional Sums
1.04 | Temporary protection is to be provided to the external access routes, main access to demised premises, footpaths, ancillary spaces etc. during the course of the works
1.05 | Protection is to be provided to all areas of the premises within and outside of the work areas throughout the contract as necessary.
1.06 | Provide all appropriate protection to existing exposed services and associated installations internally and externally.
1.07 | A survey for asbestos containing materials will be available via the employer and can be reviewed in respect of the areas of the work as required, the work contained within this schedule primarily relates to repair and remedial work and associated reinstatement. Ensure any asbestos containing materials are identified and reported to the CA to ensure appropriate instructions and sufficient measures are taken for the safe removal and disposal of such materials.
1.08 | Reference to be made to the provided (historic) site layout plan, which shows site environs and primary means of access etc.
1.09 | Include for provision of all necessary access scaffold and associated weather protection to allow the repair and remedial work described in this schedule of works.
1.1 | Contractor to make appropriate provision for protection whilst working at height. Contractor to provide temporary edge protection for safe working to facilitate any roof and high level works
1.11 | Make appropriate provision for contractors compound and all appropriate measures to be taken to provide necessary welfare facilities, access and storage of materials as well as providing appropriate protection for members of the public from the project work.
2 | External Works
NOTE: The following descriptive items are to be read in conjunction with the appended Scope of Works document this section to provide the detailed specification descriptions for the individual areas of work described in the Scope of Work.
2.0.1 | Lead repairs and replacement generally where specified are to comprise lead sheet milled to BS1178 and colour marked for thickness and weight. All leadwork is to be carried out in accordance with Lead Development Association Guidelines. |  |  | See scope of works
2.0.2 | Provide and install new Code 4 lead single step lead flashings to verges upstands and junctions in lengths not exceeding 1500mm, end to end laps 100mm, cover 65mm min., code 4 soakers cut and dressed to shape, of length equivalent to slate gauge + lap + 25mm, upstand min.75mm, underlap min. 100mm. Fix slates and dress down lead flashings on completion of work. |  |  | See scope of works
2.0.4 | Provide and install new code 4 lead apron flashings in lengths not exceeding 1500mm, end to end laps min.100mm, minimum 100mm cover to head of slate covering or relevant specified roofing to upstands and edge junctions and secured in place. |  |  | See scope of works
2.0.5 | All new leadwork to receive one coat of patination oil on completion. |  |  | See scope of works
2.0.6 | Where specified existing rendered walls to be inspected and defective, cracked, hollow and off key render identified. Hack off all defective render by agreement with CA and dub out (thickness to suit <25mm) and re-render in two coats with 1:1:6 cement lime sand render with surface finish to match existing adjoining areas and making good up to surrounding finish. |  |  | See scope of works
2.0.7 | Where specified carry out repair and remedial work to vertical and diagonal cracks - provide and install proprietary 'Helifix' stainless steel stitch repair components, removing loose and defective material and cut in 'Helifix' <1,800mm stainless steel twisted dowels to stitch/reinforce across cracks within horizontal mortar joints to the wall face and re-point with 1:1:6 cement:lime:sand and reinstate render making good up to surrounding surfaces. |  |  | See scope of works
3 | Internal Works
NOTE: The following descriptive items are to be read in conjunction with the appended Scope of Works document this section to provide the detailed specification descriptions for the individual areas of work described in the Scope of Work.
3.0.1 | Insulation and prevention of heat loss upgrades to properties to comprise the following works subject to joint inspection and agreement with the CA to obtain agreed instructions: - Re-distribute existing insulation to property loft spaces to ensure all areas are covered, - Upgrade thrermal insulation provision to attic spaces to provide minimum 270mm insulation thickness, - Provision of closed cell pipe lagging top services pipework in roof spaces, - To window opening reveals provision of insulated reveal and opening head lining, - To windows provision of additional thermal stripping to opening units, - To external doors provision for additional weather/thermal stripping to suit, - To external entrance door provision of thermal/brush draft stripped letter plate. All thermal upgrades to be agreed and costs offset to the stated prime cost sum per identified property or address in the Scope of Works. NOTE: Additional work in relation to provision of loft boarding is described per property as and where appropriate. |  |  | See scope of works
3.0.2 | Where fire door upgrades or replacement identified remove existing non-compliant doors and cart away, provide and install new flush fire doors sized to suit and adapted to suit existing opening and door frame(s), FD30 fire door blank with factory primed ply faced unit hardwood stripped to top and two long edges and to base, allow to install new door to suit including provision of pair and a half of steel butt hinges, mortice latch with stainless steel lever furniture, include for provision of self-closer to each door, provision of combined intumescent and smoke strips to top and two long edges of doors, include provision of hardwood threshold to each doorway. Include for provision of expanding fire resistant/intumescent foam to any gaps or openings backing the door frame or lining in each case. On completion decorate doors and frames/linings with one undercoat and one gloss topcoat to suit. |  |  | See scope of works
3.0.3 | Where fire/smoke alarm provision insufficient, missing or requires upgrade, test installation and report findings to the CA, remove ageing or defective/outdated and redundant alarm fittings and make good, provide and install new electric mains operated smoke alarm installation with battery backup fully in accordance with BS5839 and including heat detector/alarm unit to kitchen/food preparation areas. Include provision of CO2 alarm to units where fitted with solid fuel, gas or oil fired heating and boiler/back boiler installations. |  |  | See scope of works
3.0.4 | Carry out electrical test and certification, allow to remove existing consumer unit, make good electrical installation/connections and provide and install new metal cased consumer unit/distribution board to comply with current NICEIC regulations and guidance. Test and certify completed installation. |  |  | See scope of works
3.0.5 | Supply and fit new mechanical extractors to WC's and bathrooms as and where specified. Mechanical extractors to WC and bathroom to comprise new 15 litres/second extractor with maintenance free humidity sensor, install to wall or to ceiling location by agreement with the CA and provide and include for flexible hose to connect to external wall terminal or to roof slate ventilator fitting to suit, extractors are to have a 15 minute timed overrun operated in conjunction with the light switch. Include for provision of all necessary builders work in connection. |  |  | See scope of works
3.0.6 | Kitchens - allow to supply and install 60 litres/second extractor with maintenance free self cleaning ceramic humidity sensor. Extractor to vent through external walls to outside air by agreement with the CA and provide and include for flexible hose to connect to external wall terminal. Include for provision of all necessary builders work in connection. |  |  | See scope of works
3.0.7 | Heating installation upgrades to comprise:- - Test and record condition of exisitng electrical heating installations comprising heat emitters and associated controls, wiring and circuit protection and report to CA in each case, - Where heaters are deemed to be life expired allow to remove and cart away and temporarily make safe and cap electrical installation/cable outlets/spurs etc. as required, - Provide and install new convector heaters to identified locations comprising stairwell/landing areas, bedrooms etc., - Provide and install new electric fan/downflow heaters to identified locations comprising bathroom/WC's and kitchens, - Provide and install new electric slimline efficient heaters comprising 'Fischer' or 'RadTherm' or approved equivalent slimline electric heaters to identified locations comprising living/dining room areas, All new heating is to be connected to the exisitng electrical circuits subject to testing and upgrade as and where necessary. |  |  | See scope of works
3.0.8 | Allow to provide, install and connect (including all plumbing and wastes) new sanitaryware and fittings to comprise:- Remove and replace existing bath with standard range ceramic shower tray 900x900mm and glazed sliding door screen etc. and adapt and reinstate plumbing and wastes installation to suit and including all required fixtures and fittings. Include to provide and install instantaneous Mira advance 9.7 kW shower unit with thermostatic control to be installed to bathroom over new shower tray position. Shower cubicle area remove exisitng wall tiles from bath position complete and make good wall plaster throughout, provide and install new white glazed ceramic tiled surround to shower tray to two sides and extending full height to ceiling. Apply silicone sealant to the junction between wall tiling and shower tray installation. In conjunction with the specified works, allow here for repair and reinstating flooring and repair/decorate walls exposed to bathroom when bath is removed in each such instance. Uplift existing flooring <2m² and cart away, provide and install new 22mm T&G moisture resistant chipboard flooring. Finish true to level and provide and install new Altro or approved equivalent non-slip flooring to the bathroom area with clear mastic sealant to all edges. Include here to redecorate bathroom walls and ceilings with vinyl emulsion bathroom paint to walls and ceiling as required. |  |  | See scope of works
3.0.9 | Where specified internal plastering to be carried out to repaired, adapted and altered existing walls and to new or infill wall surfaces. All internal plastering to be applied in strict accordance with manufacturer’s instructions. Gyproc Renovating plaster and Renovating Finish Plaster or equal approved plaster to be applied in base and top coats of thickness to manufacturers spec. Surfaces to be prepared including dubbing out as required and directed (maximum thickness 25mm), and suitable bonding coats to be applied where required, including to reinforced concrete work. |  |  | See scope of works
3.0.10 | Provisional - during the course of specified pitched and flat roof works allow access for the CA to inspect exposed roof timbers and allow to carry out repair and remedial work as required and comprising: |  |  | See scope of works
3.0.11 | Pitched roof rafters: allow to cut out and replace existing rafter sections with new timber members comprising 50x150mm SC4, maximum length 4.00 metres supporting at existing wall plate, purlin or ridge board and skew nailed at each bearing position, provisional allowance 20m @ £ /metre |  |  | See scope of works
3.0.12 | Flat roof joists: allow to cut out and replace existing joist sections with new timber members comprising 50x200mm SC4, maximum length 4.00 metres supporting at existing wall plate, load bearing wall etc. and skew nailed at each bearing position, provisional allowance 20m @ £ /metre |  |  | See scope of works
3.0.13 | Ceiling joists: allow to cut out and replace existing joist sections with new timber members comprising 50x200mm SC4, maximum length 4.00 metres supporting at existing wall plate, load bearing wall etc. and skew nailed at each bearing position, provisional allowance 20m @ £ /metre |  |  | See scope of works
4 | Provisional Sums
4.0.1 | Allow a provisional sum equivalent to 10% of the value of the specified works for unforeseen contingencies and additional work as required to be omitted in whole or part at the direction of the Contract Administrator.
4.0.2 | Allow the provisional sum of £15,000 for additional heating installation repair and upgrades as required to be omitted in whole or part at the direction of the Contract Administrator. |  |  | 15000
4.0.3 | Allow the provisional sum of £5,000 for additional fire protection works as required to be omitted in whole or part at the direction of the Contract Administrator. |  |  | 5000
4.0.4 | Allow the provisional sum of £1,500 for additional roof timber repair repair and reinstatement as required to be omitted in whole or part at the direction of the Contract Administrator. |  |  | 1500
4.0.5 | Allow the provisional sum of £2,000 for additional specialist access as required to be omitted in whole or part at the direction of the Contract Administrator. |  |  | 2000
4.0.6 | Allow the provisional sum of £5,000 for additional asbestos removal or encapsulation works as required to be omitted in whole or part at the direction of the Contract Administrator. |  |  | 5000
5 | OVERHEADS AND PROFIT
5.0.1 | Include here for main contractors overheads and profit allowances.
6 | DAYWORKS & RISK ALLOWANCE
6.0.1 | Allow the provisional sum of £1,000 for Dayworks allowances as required to be omitted in whole or part at the direction of the Contract Administrator. |  |  | 1000
7 | COMPLETION
7.0.1 | On completion of works provide all certificates, completion and test certificates and supporting data as well as guarantees and O&M data and files as well as the project Health & Safety File all to be passed to the Contract Administrator.
TOTAL ELEMENTAL BUILDING COST (To Main Summary) |  |  |  | 29500
8
8
8
0
0
0

## Scope of works (by Address)
Council for the Isles of Scilly
Housing PPM2024/2025 Works
SCOPE OF WORKS (by Address)
Ref |  | Description | Unit | Qty | Total | Comments
Note: The Contractor is to ensure this Scope of Works is read in conjunction with the attached Schedule of Works, specifications and drawings and all other tender documents supplied.
Ref: | Address
1.1 | 1 Longras | Excess Cold/Damp reported. Cross reference to insulation upgrade recommendations included elsewhere within the Schedule of Works (item 3.0.1) and allow the prime cost sum of £2000 for provision of insulation and heating upgrades, add for main contractor attendance and OH&P allowances. |  |  | 2000
1.2 | 1 Longras | Remove non-compliant internal doors and cart away and to be replaced with fire rated (FD30) internal fire doors in accordance with Schedule of Works item 3.0.2, provisional quantity 6No. (verify on site and agree final requirement with CA).
1.3 | 1 Longras | Lack of heating to kitchen - see previous item.
1.4 | 1 Longras | Air infiltration to windows - see previous item.
1.5 | 1 Longras | Risks associated with falls between levels - provide and install new handrail/balustrade comprising galvanised steel 'Kee-Klamp' or approved equivalent plugged and screwed to concrete steps and installed to follow the alignment/pitch of the external steps.
1.6 | 1 Longras | To all existing windows allow here to check operation, clean closing reveals and corresponding frame members to all opening lights and lubricate hinges/friction stays and latch handles/lever furniture and locking mechanism including espagnolette latching etc. Report damaged or defective components, failed sealed units or other issues to CA.
1.7 | 1 Longras | Allow here to inspect roof space and report/confirm to CA as to insulation thickness, condition, coverage and integrity for instructions. Insulation adjacent to loft access hatch to be overlaid with flooring grade moisture resistant chipboard <2m² in area and supported on proprietary plastic 'loft legs' secured and mechanically fixed to tops of ceiling joists for occupants storage so as to prevent crushing of loft insulation by stored items.
1.8 | 1 Longras | Allow for general rainwater goods inspection and cleaning throughout including weed and sand clearance from all gutters etc. and clean and flush all rainwater goods across all properties, report defects or damage to the CA for instruction.
2.1 | 2 Longras | Upgrade smoke and fire detection. Allow to install appropriate wired smoke alarm systems throughout comprising electric mains operated installation as described in Schedule of Works item 3.0.3.
2.2 | 2 Longras | Excess Cold/Damp reported. Cross reference to insulation upgrade recommendations included elsewhere within the Schedule of Works (item 3.0.1) and allow the prime cost sum of £2000 for provision of insulation and heating upgrades, add for main contractor attendance and OH&P allowances. |  |  | 2000
2.3 | 2 Longras | To all existing windows allow here to check operation, clean closing reveals and corresponding frame members to all opening lights and lubricate hinges/friction stays and latch handles/lever furniture and locking mechanism including espagnolette latching etc. Report damaged or defective components, failed sealed units or other issues to CA.
2.4 | 2 Longras | Allow here to inspect roof space and report/confirm to CA as to insulation thickness, condition, coverage and integrity for instructions. Insulation adjacent to loft access hatch to be overlaid with flooring grade moisture resistant chipboard <2m² in area and supported on proprietary plastic 'loft legs' secured and mechanically fixed to tops of ceiling joists for occupants storage so as to prevent crushing of loft insulation by stored items.
2.5 | 2 Longras | Allow for general rainwater goods inspection and cleaning throughout including weed and sand clearance from all gutters etc. and clean and flush all rainwater goods across all properties, report defects or damage to the CA for instruction.
3.1 | 3 Longras | Artex ceiling throughout, potentially asbestos containing materials, carry out sampling and obtain test to determine any asbestos fibre content, report findings/test results to CA.
3.2 | 3 Longras | No internal door fitted to kitchen,provide and install fire rated (FD30) internal fire door in accordance with Schedule of Works item 3.0.2, provisional quantity 1No. (include for provision of Briton 2000 or approved equivalent door closer).
3.3 | 3 Longras | No smoke seals to the bottom of main entrance door - provide combined intumescent and smoke seals to suit including routing out door edge.
3.4 | 3 Longras | Poor heating/ventilation leading to mould growth, particularly within the bathroom and main living space. Cross reference to insulation upgrade recommendations included elsewhere within the Schedule of Works (item 3.0.1) and allow the prime cost sum of £2000 for provision of insulation and heating upgrades, add for main contractor attendance and OH&P allowances. |  |  | 2000
3.5 | 3 Longras | Fire door from communal landing is in satisfactory condition. The automatic door closer mounted at top of the door is not connected to the door frame which means the door does not operate as intended - allow for replacement of door closer with new Briton 2000 or approved equivalent to suit and to directly replace the existing.
3.6 | 3 Longras | Poor standard of decoration and cleanliness/hygiene throughout the property and would benefit from cleaning and redecorate - allow here to carry out complete 'sparkle' clean to the property and redecorate all internal walls, ceilings and joinery.
3.7 | 3 Longras | Air infiltration to windows - To all windows provision of additional thermal stripping to opening units.
3.8 | 3 Longras | Remove non-compliant internal doors and cart away and to be replaced with fire rated (FD30) internal fire doors in accordance with Schedule of Works item 3.0.2, provisional quantity 6No. (verify on site and agree final requirement with CA).
3.9 | 3 Longras | Fire alarm head removed from living space and no unit within kitchen - provide and install new wired smoke detector head to living room/hallway and heat detector to kitchen, include provision of CO2 detector. Allow to install appropriate wired smoke alarm systems throughout comprising electric mains operated installation as described in Schedule of Works item 3.0.3.
3.1 | 3 Longras | To all existing windows allow here to check operation, clean closing reveals and corresponding frame members to all opening lights and lubricate hinges/friction stays and latch handles/lever furniture and locking mechanism including espagnolette latching etc. Report damaged or defective components, failed sealed units or other issues to CA.
3.11 | 3 Longras | Allow here to inspect roof space and report/confirm to CA as to insulation thickness, condition, coverage and integrity for instructions. Insulation adjacent to loft access hatch to be overlaid with flooring grade moisture resistant chipboard <2m² in area and supported on proprietary plastic 'loft legs' secured and mechanically fixed to tops of ceiling joists for occupants storage so as to prevent crushing of loft insulation by stored items.
3.12 | 3 Longras | Allow for general rainwater goods inspection and cleaning throughout including weed and sand clearance from all gutters etc. and clean and flush all rainwater goods across all properties, report defects or damage to the CA for instruction.
4.1 | 4 Longras | To all existing windows allow here to check operation, clean closing reveals and corresponding frame members to all opening lights and lubricate hinges/friction stays and latch handles/lever furniture and locking mechanism including espagnolette latching etc. Report damaged or defective components, failed sealed units or other issues to CA.
4.2 | 4 Longras | Allow here to inspect roof space and report/confirm to CA as to insulation thickness, condition, coverage and integrity for instructions. Insulation adjacent to loft access hatch to be overlaid with flooring grade moisture resistant chipboard <2m² in area and supported on proprietary plastic 'loft legs' secured and mechanically fixed to tops of ceiling joists for occupants storage so as to prevent crushing of loft insulation by stored items.
4.3 | 4 Longras | Allow for general rainwater goods inspection and cleaning throughout including weed and sand clearance from all gutters etc. and clean and flush all rainwater goods across all properties, report defects or damage to the CA for instruction.
5.1 | 5 Longras | Upgrade smoke and fire detection. Allow to install appropriate wired smoke alarm systems throughout comprising electric mains operated installation as described in Schedule of Works item 3.0.3.
5.2 | 5 Longras | Excess Cold/Damp reported. Cross reference to insulation upgrade recommendations included elsewhere within the Schedule of Works (item 3.0.1) and allow the prime cost sum of £2000 for provision of insulation and heating upgrades, add for main contractor attendance and OH&P allowances. |  |  | 2000
5.3 | 5 Longras | Lack of heating to kitchen. Electric storage heaters difficult to use - test existing heating installation throughout and provide test certification, budget/provisional allowance for repairs and upgrades included elsewhere.
5.4 | 5 Longras | Risks associated with falls between levels - provide and install new handrail/balustrade comprising galvanised steel 'Kee-Klamp' or approved equivalent plugged and screwed to concrete steps and installed to follow the alignment/pitch of the external steps.
5.5 | 5 Longras | To all existing windows allow here to check operation, clean closing reveals and corresponding frame members to all opening lights and lubricate hinges/friction stays and latch handles/lever furniture and locking mechanism including espagnolette latching etc. Report damaged or defective components, failed sealed units or other issues to CA.
5.6 | 5 Longras | Allow here to inspect roof space and report/confirm to CA as to insulation thickness, condition, coverage and integrity for instructions. Insulation adjacent to loft access hatch to be overlaid with flooring grade moisture resistant chipboard <2m² in area and supported on proprietary plastic 'loft legs' secured and mechanically fixed to tops of ceiling joists for occupants storage so as to prevent crushing of loft insulation by stored items.
5.7 | 5 Longras | Allow for general rainwater goods inspection and cleaning throughout including weed and sand clearance from all gutters etc. and clean and flush all rainwater goods across all properties, report defects or damage to the CA for instruction.
6.1 | Longras Externals | Replace ironmongery to front outer door - remove existing defective provision and provide and install new profile and type to match the existing making good and reinstating existing door and frame to suit.
6.2 | Longras Externals | Replace handle to rear entrance door - remove existing defective provision and provide and install new, profile and type to match the existing making good and reisntating existing door and frame to suit.
6.3 | Longras Externals | Redecorate solid timber doors throughout - agree final scope with the CA and decorate doors and frames/linings with one undercoat and one gloss topcoat to suit.
6.4 | Longras Externals | Provide painted nosings to external steps throughout - clean all relevant areas, mask off and paint nosings with white masonry paint in two coats to suit and make provision for appropriate protection until dry.
7.1 | 1 Branksea Close | No smoke alarms present to kitchen or landing. Allow to install appropriate wired smoke alarm systems throughout comprising electric mains operated installation as described in Schedule of Works item 3.0.3.
7.2 | 1 Branksea Close | Historic water damage to 'Stramit board' wall. Allow for further investigation due to deleterious nature of material investigating substrate and defective material in place and report findings to the CA.
7.3 | 1 Branksea Close | Provide and install extract ventilator to bathroom including associated builders work in connection and all in accordance with Schedule of Works item 3.0.5.
7.4 | 1 Branksea Close | Provide and install extract ventilator to kitchen including associated builders work in connection and all in accordance with Schedule of Works item 3.0.6.
7.5 | 1 Branksea Close | No hardwired local heating system present. Provide and install new heating installation including associated builders work in connection and all in accordance with Schedule of Works item 3.0.7.
7.6 | 1 Branksea Close | To all existing windows allow here to check operation, clean closing reveals and corresponding frame members to all opening lights and lubricate hinges/friction stays and latch handles/lever furniture and locking mechanism including espagnolette latching etc. Report damaged or defective components, failed sealed units or other issues to CA.
7.7 | 1 Branksea Close | Allow here to inspect roof space and report/confirm to CA as to insulation thickness, condition, coverage and integrity for instructions. Insulation adjacent to loft access hatch to be overlaid with flooring grade moisture resistant chipboard <2m² in area and supported on proprietary plastic 'loft legs' secured and mechanically fixed to tops of ceiling joists for occupants storage so as to prevent crushing of loft insulation by stored items.
7.8 | 1 Branksea Close | Allow for general rainwater goods inspection and cleaning throughout including weed and sand clearance from all gutters etc. and clean and flush all rainwater goods across all properties, report defects or damage to the CA for instruction.
8.1 | 2 Branksea Close | No smoke alarms present to kitchen or hallway. Allow to install appropriate wired smoke alarm systems throughout comprising electric mains operated installation as described in Schedule of Works item 3.0.3.
8.2 | 2 Branksea Close | Raised edges to concrete paving from suspected ground subsidence. Agree scope of work with the CA to break out and remove uneven concrete paved path area uplift paving slabs and set aside for later re-use, excavate base layer and cart away, excavate sub base to 150mm deep and infill with graded selected hardcore well compacted and levelled ready to receive re-used, insitu path comprising 25mm sand bed laid to level to suit and re-lay paving slabs re-levelled to suit and matching into surrounding paving levels, bed and compact in place and point paving slab joints with 1:3 cement sand mortar. Provisional allowance 1m wide path x <2m footpath length @ £ /area.
8.3 | 2 Branksea Close | To all existing windows allow here to check operation, clean closing reveals and corresponding frame members to all opening lights and lubricate hinges/friction stays and latch handles/lever furniture and locking mechanism including espagnolette latching etc. Report damaged or defective components, failed sealed units or other issues to CA.
8.4 | 2 Branksea Close | Allow here to inspect roof space and report/confirm to CA as to insulation thickness, condition, coverage and integrity for instructions. Insulation adjacent to loft access hatch to be overlaid with flooring grade moisture resistant chipboard <2m² in area and supported on proprietary plastic 'loft legs' secured and mechanically fixed to tops of ceiling joists for occupants storage so as to prevent crushing of loft insulation by stored items.
8.5 | 2 Branksea Close | Allow for general rainwater goods inspection and cleaning throughout including weed and sand clearance from all gutters etc. and clean and flush all rainwater goods across all properties, report defects or damage to the CA for instruction.
9.1 | 3 Branksea Close | Check smoke alarms/investigate 'fire' issue. Allow to install appropriate wired smoke alarm systems throughout comprising electric mains operated installation as described in Schedule of Works item 3.0.3.
9.2 | 3 Branksea Close | Historic damage to 'Stramit board' wall. Allow for further investigation due to deleterious nature of material investigating substrate and defective material in place and report findings to the CA.
9.3 | 3 Branksea Close | Provisional: Concrete paving to front elevation in generally poor condition with raised edges to paving slabs presenting trip hazards, allow to uplift paving loaclly and set aside, rake out and re-bed with sand bedding, re-position/re-bed previously set aside concrete paving flags set level/slight falls to match existing and on completion point edges with 1:3 cement and sand.
9.4 | 3 Branksea Close | To all existing windows allow here to check operation, clean closing reveals and corresponding frame members to all opening lights and lubricate hinges/friction stays and latch handles/lever furniture and locking mechanism including espagnolette latching etc. Report damaged or defective components, failed sealed units or other issues to CA.
9.5 | 3 Branksea Close | Allow here to inspect roof space and report/confirm to CA as to insulation thickness, condition, coverage and integrity for instructions. Insulation adjacent to loft access hatch to be overlaid with flooring grade moisture resistant chipboard <2m² in area and supported on proprietary plastic 'loft legs' secured and mechanically fixed to tops of ceiling joists for occupants storage so as to prevent crushing of loft insulation by stored items.
9.6 | 3 Branksea Close | Allow for general rainwater goods inspection and cleaning throughout including weed and sand clearance from all gutters etc. and clean and flush all rainwater goods across all properties, report defects or damage to the CA for instruction.
10.1 | 4 Branksea Close | Upgrade smoke and fire detection. Allow to install appropriate wired smoke alarm systems throughout comprising electric mains operated installation as described in Schedule of Works item 3.0.3.
10.2 | 4 Branksea Close | Log burner to living room not used by occupant as it reportedly fills room with smoke - carry out investigation of existing wood burner, flue and chimney, sweep flue and report findings to the CA.
10.3 | 4 Branksea Close | Non-compliant consumer unit. Carry out electrical test and certification and upgarde works per SoW item 3.0.4, allow to remove existing consumer unit, make good electrical installation/connections and provide and install new metal cased consumer unit/distribution board to comply with current NICEIC regulations and guidance. Test and certify completed installation.
10.4 | 4 Branksea Close | Concrete block wall requires attention to upper courses to secure. Cracking present to living room front elevation external wall in previous 2019 survey which may be related to historic settlement. Investigate and report findings to the CA and monitor during the contract period to determine if live.
10.5 | 4 Branksea Close | Rear utility lean-to in poor condition and at risk of failure, meet with the CA to review and allow the provisional sum of £5,000 for demolition and removal and replacement with new to agreed profile and design and to be instructed/expended at the direction of the CA. |  |  | 5000
10.6 | 4 Branksea Close | Excess Cold/Damp reported. Cross reference to insulation upgrade recommendations included elsewhere within the Schedule of Works (item 3.0.1) and allow the prime cost sum of £2000 for provision of insulation and heating upgrades, add for main contractor attendance and OH&P allowances. |  |  | 2000
10.7 | 4 Branksea Close | Night storage heaters present. Living room heater reportedly difficult to use for resident and no heater present in dining room - test existing heating installation throughout and provide test certification, budget allowance for repairs and upgrades included elsewhere.
10.8 | 4 Branksea Close | Aged concrete path, deep clean/pressure wash and clear and cart away arisings, report damage and defects to the CA for instruction. Manhole cover located at outhouse door threshold which poses a slip hazard, remove existing cover and frame and provide and install new light duty cast iron cover and frame bedded in concrete to suit and point and make good junction to the adjoining concrete paving.
10.9 | 4 Branksea Close | No handrail present to rear garden steps - provide and install new handrail/balustrade comprising galvanised steel 'Kee-Klamp' or approved equivalent plugged and screwed to concrete steps and installed to follow the alignment/pitch of the external steps.
10.1 | 4 Branksea Close | Rear gutter is leaking at joint. This could cause a slip hazard. Allow to access guttering, clean out and re-seal/re-connect gutter joint and water test, leave in satisfactory working condition.
10.11 | 4 Branksea Close | To all existing windows allow here to check operation, clean closing reveals and corresponding frame members to all opening lights and lubricate hinges/friction stays and latch handles/lever furniture and locking mechanism including espagnolette latching etc. Report damaged or defective components, failed sealed units or other issues to CA.
10.12 | 4 Branksea Close | Allow here to inspect roof space and report/confirm to CA as to insulation thickness, condition, coverage and integrity for instructions. Insulation adjacent to loft access hatch to be overlaid with flooring grade moisture resistant chipboard <2m² in area and supported on proprietary plastic 'loft legs' secured and mechanically fixed to tops of ceiling joists for occupants storage so as to prevent crushing of loft insulation by stored items.
10.13 | 4 Branksea Close | Allow for general rainwater goods inspection and cleaning throughout including weed and sand clearance from all gutters etc. and clean and flush all rainwater goods across all properties, report defects or damage to the CA for instruction.
11.1 | 8 Branksea Close | Night storage heaters present. Living room heater reportedly difficult to use for resident and no heater present in dining room - test existing heating installation throughout and provide test certification, budget allowance for repairs and upgrades included elsewhere.
11.2 | 8 Branksea Close | Ceramic tiles to rear extension bathroom. Tiles pose a slip hazard. Allow to clean and reinstate affected area, investigate condition and report findings to the CA for instruction.
11.3 | 8 Branksea Close | Provisional: Allow to uplift existing floor tiling and cart away, make good, clean and repair existing floor surface including to prepare including provision of new latex levelling compound to suit, leave floor surface flat and ready to receive new flooring comprising Altro textured surface vinyl sheet flooring bonded to floor surface and with all joints welded, mastic seal all floor edges.
11.4 | 8 Branksea Close | Upgrade smoke and fire detection. Allow to install appropriate wired smoke alarm systems throughout comprising electric mains operated installation as described in Schedule of Works item 3.0.3.
11.5 | 8 Branksea Close | Evidence and reports of vermin to rear extension, clean and investigate area, infill/stop up holes etc to construction and reinstate.
11.6 | 8 Branksea Close | Resident is disabled and cannot use the bath. Provisional allowance to remove and replace bath with new shower as identified within the Schedule of Works at item 3.0.8. Allow here for repair and reinstating flooring and repair/decorate walls exposed to bathroom when bath is removed. Uplift existing flooring <2m² and cart away, provide and install new 22mm T&G moisture resistant chipboard flooring. Include for provision of new non-slip flooring to the bathroom area with clear mastic sealant to all edges. Include here to redecorate bathroom walls and ceilings with vinyl emulsion bathroom paint to walls and ceiling.
11.7 | 8 Branksea Close | To main entrance concrete roof slab to main entrance porch area allow to clean and prepare upper surface and provide and install new GRP membrane applied to surface and including upstand to main house wall. Allow to investigate cracked soffite for review in conjunction with the CA raking out and re-sealing joints as required. Clean and reinstate entrance area external paving where this poses a slip hazard.
11.8 | 8 Branksea Close | No handrail present to main entrance - provide and install new handrail/balustrade comprising galvanised steel 'Kee-Klamp' or approved equivalent plugged and screwed to concrete steps and installed to follow the alignment/pitch of the external steps.
11.9 | 8 Branksea Close | To all existing windows allow here to check operation, clean closing reveals and corresponding frame members to all opening lights and lubricate hinges/friction stays and latch handles/lever furniture and locking mechanism including espagnolette latching etc. Report damaged or defective components, failed sealed units or other issues to CA.
11.1 | 8 Branksea Close | Allow here to inspect roof space and report/confirm to CA as to insulation thickness, condition, coverage and integrity for instructions. Insulation adjacent to loft access hatch to be overlaid with flooring grade moisture resistant chipboard <2m² in area and supported on proprietary plastic 'loft legs' secured and mechanically fixed to tops of ceiling joists for occupants storage so as to prevent crushing of loft insulation by stored items.
11.11 | 8 Branksea Close | Allow for general rainwater goods inspection and cleaning throughout including weed and sand clearance from all gutters etc. and clean and flush all rainwater goods across all properties, report defects or damage to the CA for instruction.
12 | Not used | No implication.
13.1 | 1 Porthcressa | External wall cracking - possible wall tie failure. Hammer test affected render to external wall, investigate cracking including to undertake boroscope inspection of adjoining wall ties and report findings to the CA. Allow to carry out repairs to external wall render making good up to and matching surrounding surfaces, Provisional allowance 10m² @ £_______m². Obtain instructions as to any additional structural repair or remedial work.
13.2 | 1 Porthcressa | Missing cladding/corner trim piece to shower plinth, make good exisitrng cladding and provide and install new corner trim pieceof appropriate size and profile, seal joints and edges with white silicone mastic sealant..
13.3 | 1 Porthcressa | Water valve in wrong storage unit for correct operation - liaise with CA to agree alteration and adaptation to suit, provisional sum allowance for adaptation £500 to be expended as directed by CA. |  |  | 500
13.4 | 1 Porthcressa | Bedroom 2 window poor condition openingmechanism and broken handle, allow for removal of exisitng window and provision of new PVCu framed sealed unit double glazed replacement window of matching ocnfiguration to the exisitng building in to existing opening reveals and making good externally and internally, include to correctly align with existing built in DPC's, sill and include lead sill tray/flashing as required.
13.5 | 1 Porthcressa | To all existing windows allow here to check operation, clean closing reveals and corresponding frame members to all opening lights and lubricate hinges/friction stays and latch handles/lever furniture and locking mechanism including espagnolette latching etc. Report damaged or defective components, failed sealed units or other issues to CA.
13.6 | 1 Porthcressa | Allow here to inspect roof space and report/confirm to CA as to insulation thickness, condition, coverage and integrity for instructions. Insulation adjacent to loft access hatch to be overlaid with flooring grade moisture resistant chipboard <2m² in area and supported on proprietary plastic 'loft legs' secured and mechanically fixed to tops of ceiling joists for occupants storage so as to prevent crushing of loft insulation by stored items.
13.7 | 1 Porthcressa | Allow for general rainwater goods inspection and cleaning throughout including weed and sand clearance from all gutters etc. and clean and flush all rainwater goods across all properties, report defects or damage to the CA for instruction.
14.1 | 2 Porthcressa | Old/absent smoke detectors. Upgrade smoke and fire detection. Allow to install appropriate wired smoke alarm systems throughout comprising electric mains operated installation as described in Schedule of Works item 3.0.3.
14.2 | 2 Porthcressa | Vertical cracking to render. Investigate/hammer test wall render and report findings to CA. Allow to carry out repairs to external wall render making good up to and matching surrounding surfaces, Provisional allowance 5m² @ £_______m². Obtain instructions as to any additional structural repair or remedial work.
14.3 | 2 Porthcressa | Slip hazard to external steps and terrace, deep clean/pressure wash and clear and cart away arisings, report damage and defects to the CA for instruction..
14.4 | 2 Porthcressa | Broken bathroom window handle and draughty window, allow to investigate, ease and adjust and report findings to the CA. If satisfactory operation is not possible obtain instructions for replacement from the CA.
14.5 | 2 Porthcressa | To all existing windows allow here to check operation, clean closing reveals and corresponding frame members to all opening lights and lubricate hinges/friction stays and latch handles/lever furniture and locking mechanism including espagnolette latching etc. Report damaged or defective components, failed sealed units or other issues to CA.
14.6 | 2 Porthcressa | Allow here to inspect roof space and report/confirm to CA as to insulation thickness, condition, coverage and integrity for instructions. Insulation adjacent to loft access hatch to be overlaid with flooring grade moisture resistant chipboard <2m² in area and supported on proprietary plastic 'loft legs' secured and mechanically fixed to tops of ceiling joists for occupants storage so as to prevent crushing of loft insulation by stored items.
14.7 | 2 Porthcressa | Allow for general rainwater goods inspection and cleaning throughout including weed and sand clearance from all gutters etc. and clean and flush all rainwater goods across all properties, report defects or damage to the CA for instruction.
15.1 | 3 Porthcressa | To all existing windows allow here to check operation, clean closing reveals and corresponding frame members to all opening lights and lubricate hinges/friction stays and latch handles/lever furniture and locking mechanism including espagnolette latching etc. Report damaged or defective components, failed sealed units or other issues to CA.
15.2 | 3 Porthcressa | Allow here to inspect roof space and report/confirm to CA as to insulation thickness, condition, coverage and integrity for instructions. Insulation adjacent to loft access hatch to be overlaid with flooring grade moisture resistant chipboard <2m² in area and supported on proprietary plastic 'loft legs' secured and mechanically fixed to tops of ceiling joists for occupants storage so as to prevent crushing of loft insulation by stored items.
15.3 | 3 Porthcressa | Allow for general rainwater goods inspection and cleaning throughout including weed and sand clearance from all gutters etc. and clean and flush all rainwater goods across all properties, report defects or damage to the CA for instruction.
16.1 | 6 Porthcressa | Possible issue with internal heating controls - allow to test and investigate heating installation and report findings to CA for instruction.
16.2 | 6 Porthcressa | Rainwater ingress to entrance door threshold - allow to investigate existing door sill and threshold installation, provide and install new water bar and threshold seal with door mounted weatherboard with downstand seal strip, re-seal external frame and sill abutments to external reveals etc with gun applied polysulphide mastic sealant.
16.3 | 6 Porthcressa | Windows in poor working order, allow to investigate, ease and adjust throughout and report findings to the CA. If satisfactory operation is not possible obtain instructions for replacement from the CA.
16.4 | 6 Porthcressa | Shower screen fixing in poor condition - investigate fixings, withdraw existing fixings and re-fit with new stainless steel fixings and bed screen frame and surround in white silicone mastic.
16.5 | 6 Porthcressa | Algae build up on external footpath, deep clean/pressure wash and clear and cart away arisings, report damage and defects to the CA for instruction..
16.6 | 6 Porthcressa | To all existing windows allow here to check operation, clean closing reveals and corresponding frame members to all opening lights and lubricate hinges/friction stays and latch handles/lever furniture and locking mechanism including espagnolette latching etc. Report damaged or defective components, failed sealed units or other issues to CA.
16.7 | 6 Porthcressa | Allow here to inspect roof space and report/confirm to CA as to insulation thickness, condition, coverage and integrity for instructions. Insulation adjacent to loft access hatch to be overlaid with flooring grade moisture resistant chipboard <2m² in area and supported on proprietary plastic 'loft legs' secured and mechanically fixed to tops of ceiling joists for occupants storage so as to prevent crushing of loft insulation by stored items.
16.8 | 6 Porthcressa | Allow for general rainwater goods inspection and cleaning throughout including weed and sand clearance from all gutters etc. and clean and flush all rainwater goods across all properties, report defects or damage to the CA for instruction.
17.1 | 31 Porthcressa | Smoke alarms present but not working when tested. Upgrade smoke and fire detection. Allow to install appropriate wired smoke alarm systems throughout comprising electric mains operated installation as described in Schedule of Works item 3.0.3.
17.2 | 31 Porthcressa | To all existing windows allow here to check operation, clean closing reveals and corresponding frame members to all opening lights and lubricate hinges/friction stays and latch handles/lever furniture and locking mechanism including espagnolette latching etc. Report damaged or defective components, failed sealed units or other issues to CA.
17.3 | 31 Porthcressa | Allow here to inspect roof space and report/confirm to CA as to insulation thickness, condition, coverage and integrity for instructions. Insulation adjacent to loft access hatch to be overlaid with flooring grade moisture resistant chipboard <2m² in area and supported on proprietary plastic 'loft legs' secured and mechanically fixed to tops of ceiling joists for occupants storage so as to prevent crushing of loft insulation by stored items.
17.4 | 31 Porthcressa | Allow for general rainwater goods inspection and cleaning throughout including weed and sand clearance from all gutters etc. and clean and flush all rainwater goods across all properties, report defects or damage to the CA for instruction.
18.1 | The Annex April Cottage | To all existing windows allow here to check operation, clean closing reveals and corresponding frame members to all opening lights and lubricate hinges/friction stays and latch handles/lever furniture and locking mechanism including espagnolette latching etc. Report damaged or defective components, failed sealed units or other issues to CA.
18.2 | The Annex April Cottage | Allow here to inspect roof space and report/confirm to CA as to insulation thickness, condition, coverage and integrity for instructions. Insulation adjacent to loft access hatch to be overlaid with flooring grade moisture resistant chipboard <2m² in area and supported on proprietary plastic 'loft legs' secured and mechanically fixed to tops of ceiling joists for occupants storage so as to prevent crushing of loft insulation by stored items.
18.3 | The Annex April Cottage | Allow for general rainwater goods inspection and cleaning throughout including weed and sand clearance from all gutters etc. and clean and flush all rainwater goods across all properties, report defects or damage to the CA for instruction.
19.1 | Ground Floor Flat April Cottage | To all existing windows allow here to check operation, clean closing reveals and corresponding frame members to all opening lights and lubricate hinges/friction stays and latch handles/lever furniture and locking mechanism including espagnolette latching etc. Report damaged or defective components, failed sealed units or other issues to CA.
20.1 | Top Floor Flat April Cottage | To all existing windows allow here to check operation, clean closing reveals and corresponding frame members to all opening lights and lubricate hinges/friction stays and latch handles/lever furniture and locking mechanism including espagnolette latching etc. Report damaged or defective components, failed sealed units or other issues to CA.
20.2 | Top Floor Flat April Cottage | Allow here to inspect roof space and report/confirm to CA as to insulation thickness, condition, coverage and integrity for instructions. Insulation adjacent to loft access hatch to be overlaid with flooring grade moisture resistant chipboard <2m² in area and supported on proprietary plastic 'loft legs' secured and mechanically fixed to tops of ceiling joists for occupants storage so as to prevent crushing of loft insulation by stored items.
20.3 | Top Floor Flat April Cottage | Allow for general rainwater goods inspection and cleaning throughout including weed and sand clearance from all gutters etc. and clean and flush all rainwater goods across all properties, report defects or damage to the CA for instruction.
21.1 | 2 Gleaner Flat | To all existing windows allow here to check operation, clean closing reveals and corresponding frame members to all opening lights and lubricate hinges/friction stays and latch handles/lever furniture and locking mechanism including espagnolette latching etc. Report damaged or defective components, failed sealed units or other issues to CA.
22.1 | 3 Gleaner Flat | Balcony door not operational, allow to investigate, ease and adjust and report findings to the CA. If satisfactory operation is not possible obtain instructions for replacement from the CA.
22.2 | 3 Gleaner Flat | To all existing windows allow here to check operation, clean closing reveals and corresponding frame members to all opening lights and lubricate hinges/friction stays and latch handles/lever furniture and locking mechanism including espagnolette latching etc. Report damaged or defective components, failed sealed units or other issues to CA.
23.1 | Gleaner Flats External | Corroded and failed metal grille to drainage gulley to be removed, provide and install new stainless steel grating of correct size, clean and flush gulley and reinstate.
23.2 | Gleaner Flats External | Small section of timber fascia board has worked loose, provide appropriate access, investigate and re-fix/reinstate as required.
23.3 | Gleaner Flats External | Allow here to inspect roof space and report/confirm to CA as to insulation thickness, condition, coverage and integrity for instructions. Insulation adjacent to loft access hatch to be overlaid with flooring grade moisture resistant chipboard <2m² in area and supported on proprietary plastic 'loft legs' secured and mechanically fixed to tops of ceiling joists for occupants storage so as to prevent crushing of loft insulation by stored items.
23.4 | Gleaner Flats External | Allow here to inspect roof space and report/confirm to CA as to insulation thickness, condition, coverage and integrity for instructions. Insulation adjacent to loft access hatch to be overlaid with flooring grade moisture resistant chipboard <2m² in area and supported on proprietary plastic 'loft legs' secured and mechanically fixed to tops of ceiling joists for occupants storage so as to prevent crushing of loft insulation by stored items.
23.5 | Gleaner Flats External | Allow for general rainwater goods inspection and cleaning throughout including weed and sand clearance from all gutters etc. and clean and flush all rainwater goods across all properties, report defects or damage to the CA for instruction.
24.1 | 15 The Strand | Test and report/maintain electrical installation to the property, report findings and recommendations to CA for instruction over and above the specified work.
24.2 | 15 The Strand | Inadequate fire/smoke detection throughout property. Allow to install appropriate wired smoke alarm systems throughout comprising electric mains operated installation as described in Schedule of Works item 3.0.3.
24.3 | 15 The Strand | Front door unable to lock, creating security risk, allow to investigate, ease and adjust and report findings to the CA. If satisfactory operation is not possible obtain instructions for replacement from the CA.
24.4 | 15 The Strand | Replace porch window; Old single glazed porch window likely to be of fragile/easily breakable nature. Allow to remove exisitng window and cart away, provide and install new PVCu framed side hung casement window with locking handle and espagnolette latching mechanism, sealed unit double glazing with appropriate safe breakage/safety glass installed.
24.5 | 15 The Strand | To all existing windows allow here to check operation, clean closing reveals and corresponding frame members to all opening lights and lubricate hinges/friction stays and latch handles/lever furniture and locking mechanism including espagnolette latching etc. Report damaged or defective components, failed sealed units or other issues to CA.
24.6 | 15 The Strand | Allow here to inspect roof space and report/confirm to CA as to insulation thickness, condition, coverage and integrity for instructions. Insulation adjacent to loft access hatch to be overlaid with flooring grade moisture resistant chipboard <2m² in area and supported on proprietary plastic 'loft legs' secured and mechanically fixed to tops of ceiling joists for occupants storage so as to prevent crushing of loft insulation by stored items.
24.7 | 15 The Strand | Allow for general rainwater goods inspection and cleaning throughout including weed and sand clearance from all gutters etc. and clean and flush all rainwater goods across all properties, report defects or damage to the CA for instruction.
25.1 | 16 The Strand | Mould present on bathroom ceiling adjacent to high level window. Investigate roof space above to confirm construction and presence of sufficient/appropriate insulation. Allow for provision and installation of additional Fibreglass or equivalent approved insulation quilt and ensure sufficient ventilation provision within roof space area above. To damaged area internally clean, treat and reinstate affected area and allow to redecorate affected wall and ceiling areas complete.
25.2 | 16 The Strand | To all existing windows allow here to check operation, clean closing reveals and corresponding frame members to all opening lights and lubricate hinges/friction stays and latch handles/lever furniture and locking mechanism including espagnolette latching etc. Report damaged or defective components, failed sealed units or other issues to CA.
25.3 | 16 The Strand | Allow here to inspect roof space and report/confirm to CA as to insulation thickness, condition, coverage and integrity for instructions. Insulation adjacent to loft access hatch to be overlaid with flooring grade moisture resistant chipboard <2m² in area and supported on proprietary plastic 'loft legs' secured and mechanically fixed to tops of ceiling joists for occupants storage so as to prevent crushing of loft insulation by stored items.
25.4 | 16 The Strand | Allow for general rainwater goods inspection and cleaning throughout including weed and sand clearance from all gutters etc. and clean and flush all rainwater goods across all properties, report defects or damage to the CA for instruction.
26.1 | 17 The Strand | Rendered block shed to rear garden suspected to have an asbestos cement sheet roof. Further investigation of asbestos issues/requirement, to potentially asbestos containing materials, carry out sampling and obtain test to determine any asbestos fibre content, report findings/test results to CA. .
26.2 | 17 The Strand | To all existing windows allow here to check operation, clean closing reveals and corresponding frame members to all opening lights and lubricate hinges/friction stays and latch handles/lever furniture and locking mechanism including espagnolette latching etc. Report damaged or defective components, failed sealed units or other issues to CA.
26.3 | 17 The Strand | Allow here to inspect roof space and report/confirm to CA as to insulation thickness, condition, coverage and integrity for instructions. Insulation adjacent to loft access hatch to be overlaid with flooring grade moisture resistant chipboard <2m² in area and supported on proprietary plastic 'loft legs' secured and mechanically fixed to tops of ceiling joists for occupants storage so as to prevent crushing of loft insulation by stored items.
26.4 | 17 The Strand | Allow for general rainwater goods inspection and cleaning throughout including weed and sand clearance from all gutters etc. and clean and flush all rainwater goods across all properties, report defects or damage to the CA for instruction.
27.1 | 18 The Strand | Suspected asbestos based sheets to rear garden shed, potentially asbestos containing materials, carry out sampling and obtain test to determine any asbestos fibre content, report findings/test results to CA. .
27.2 | 18 The Strand | Front door unable to lock, allow to investigate, ease and adjust and report findings to the CA. If satisfactory operation is not possible obtain instructions for replacement from the CA. Allow here to replace front door lock.
27.3 | 18 The Strand | Hardstanding to rear garden requires breaking up. Allow here to demolish and cart away concrete hardstanding, re-level remaining area as required removing stones and other waste material, provide selected topsoil layer average depth 100mm to a fine tilth raked to level and provide grass seed to area, include for appropriate protection and maintenance, watering as required up to and including first cut.
27.4 | 18 The Strand | To all existing windows allow here to check operation, clean closing reveals and corresponding frame members to all opening lights and lubricate hinges/friction stays and latch handles/lever furniture and locking mechanism including espagnolette latching etc. Report damaged or defective components, failed sealed units or other issues to CA.
27.5 | 18 The Strand | Allow here to inspect roof space and report/confirm to CA as to insulation thickness, condition, coverage and integrity for instructions. Insulation adjacent to loft access hatch to be overlaid with flooring grade moisture resistant chipboard <2m² in area and supported on proprietary plastic 'loft legs' secured and mechanically fixed to tops of ceiling joists for occupants storage so as to prevent crushing of loft insulation by stored items.
27.6 | 18 The Strand | Allow for general rainwater goods inspection and cleaning throughout including weed and sand clearance from all gutters etc. and clean and flush all rainwater goods across all properties, report defects or damage to the CA for instruction.
28.1 | 19 The Strand | To all existing windows allow here to check operation, clean closing reveals and corresponding frame members to all opening lights and lubricate hinges/friction stays and latch handles/lever furniture and locking mechanism including espagnolette latching etc. Report damaged or defective components, failed sealed units or other issues to CA.
28.2 | 19 The Strand | Allow here to inspect roof space and report/confirm to CA as to insulation thickness, condition, coverage and integrity for instructions. Insulation adjacent to loft access hatch to be overlaid with flooring grade moisture resistant chipboard <2m² in area and supported on proprietary plastic 'loft legs' secured and mechanically fixed to tops of ceiling joists for occupants storage so as to prevent crushing of loft insulation by stored items.
28.3 | 19 The Strand | Allow for general rainwater goods inspection and cleaning throughout including weed and sand clearance from all gutters etc. and clean and flush all rainwater goods across all properties, report defects or damage to the CA for instruction.
29.1 | 2 Rookery Flats | To all existing windows allow here to check operation, clean closing reveals and corresponding frame members to all opening lights and lubricate hinges/friction stays and latch handles/lever furniture and locking mechanism including espagnolette latching etc. Report damaged or defective components, failed sealed units or other issues to CA.
29.2 | 2 Rookery Flats | Allow here to inspect roof space and report/confirm to CA as to insulation thickness, condition, coverage and integrity for instructions. Insulation adjacent to loft access hatch to be overlaid with flooring grade moisture resistant chipboard <2m² in area and supported on proprietary plastic 'loft legs' secured and mechanically fixed to tops of ceiling joists for occupants storage so as to prevent crushing of loft insulation by stored items.
30.1 | 3 Rookery Flats | To all existing windows allow here to check operation, clean closing reveals and corresponding frame members to all opening lights and lubricate hinges/friction stays and latch handles/lever furniture and locking mechanism including espagnolette latching etc. Report damaged or defective components, failed sealed units or other issues to CA.
31.1 | 4 Rookery Flats | To all existing windows allow here to check operation, clean closing reveals and corresponding frame members to all opening lights and lubricate hinges/friction stays and latch handles/lever furniture and locking mechanism including espagnolette latching etc. Report damaged or defective components, failed sealed units or other issues to CA.
32.1 | 5 Rookery Flats | To all existing windows allow here to check operation, clean closing reveals and corresponding frame members to all opening lights and lubricate hinges/friction stays and latch handles/lever furniture and locking mechanism including espagnolette latching etc. Report damaged or defective components, failed sealed units or other issues to CA.
33.1 | 6 Rookery Flats | Mould located throughout property requiring remedial action. Bubbling of wall paper where the rear wall is below ground. Possible moisture penetration. Specialist report obtained with recommendations, see 'provisional' item below.
33.2 | 6 Rookery Flats | Provisional: Allow here to carry out remedial work to damp damaged external walls in accordance with specialist report enclosed separately. CA Confirmation to be obtained prior to commencement of works.
33.3 | 6 Rookery Flats | To all existing windows allow here to check operation, clean closing reveals and corresponding frame members to all opening lights and lubricate hinges/friction stays and latch handles/lever furniture and locking mechanism including espagnolette latching etc. Report damaged or defective components, failed sealed units or other issues to CA.
34.1 | Rookery Flats - Ext | Cracking to external concrete frame. Recommended that further investigation is undertaken to determine extent of the cracking. Review in conjunction with the CA and caut out cracked render to allow investigation to concealed construction/built in lintels etc. and repoort findings to the CA. Allow here to apply stainless steel mesh to opened up areas and re-render with initial coat and subsequent textured/dashed finish render coat to make up to and match as close as possible to the adjoining wall faces. Provisional quantity 6No. locations <1m² @ £_________/m²
34.2 | Rookery Flats - Ext | Provide and install new plastic based lid to water tank in loft space, lid sized to suit. Reinstate water tank insulation as necessary.
34.3 | Rookery Flats - Ext | Allow here to inspect roof space and report/confirm to CA as to insulation thickness, condition, coverage and integrity for instructions. Insulation adjacent to loft access hatch to be overlaid with flooring grade moisture resistant chipboard <2m² in area and supported on proprietary plastic 'loft legs' secured and mechanically fixed to tops of ceiling joists for occupants storage so as to prevent crushing of loft insulation by stored items.
34.4 | Rookery Flats - Ext | Repair/replace handrail which has become loose - provide and install new handrail/balustrade comprising galvanised steel 'Kee-Klamp' or approved equivalent plugged and screwed to concrete steps and installed to follow the alignment/pitch of the external steps and at height 900mm above steps pitch line.
34.5 | Rookery Flats - Ext | Allow for general rainwater goods inspection and cleaning throughout including weed and sand clearance from all gutters etc. and clean and flush all rainwater goods across all properties, report defects or damage to the CA for instruction.
35.1 | Poltair | PROVISIONAL: Chimney to adjoining property in bad condition. Risk of falling debris/collapse onto public highway below. Provide access to chimney and allow to carry out initial safety work including to remove loose and defective debris and components and provide temporary weather protection. Agree scope of works with the CA and provisionally to comprise: - Hack off loose and defective render, mortar flaunching and cart away, - Rake out brick joints up to 25mm deep and cart away arisings, - Remove and re-bed chimney pots (if replacement required advise CA) in 1:4 cement and sand mortar, - Re-point chimney brickwork in 1:1:6 cement lime sand mortar with bucket handle joints, - Where previously rendered allow to patch repair render to chimney in 1:1:6 cement lime sand render finished to match and making good up to surrounding surfaces, provisional quantity 5m² @ £_________/m², - Inspect condition of chimney back gutter, soakers and flashings including apron flashing and report findings ot CA for instruction as appropriate, - Where required allow to clean out chimney back gutter and flashings and remove any weed growth and detritus.
35.2 | Poltair | Artex ceiling throughout, potentially asbestos containing materials, carry out sampling and obtain test to determine any asbestos fibre content, report findings/test results to CA. CA to provide instructions as to requirements separate to this item.
35.3 | Poltair | Presumed asbestos content of roof slates, underlay, soffits and sheet roof. All in poor condition. Asbestos soffite, sheet roof, slates, to all potentially asbestos containing materials, carry out sampling and obtain test to determine any asbestos fibre content, report findings/test results to CA.
35.4 | Poltair | Cold roof insulation specification to main pitched roof areas throughout is to comprise as follows:
35.5 | Poltair | Allow to strip existing roof covering providing all necessary temporary weather protection to the roof, strip off and cart away exisitng artificial slates, ridges/hip tiles, verges, battens, sarking, flashings and soakers and cart away. NOTE: Existing artificial roof slates are believed to be asbestos cement and all due regard ot handling and disposal of such materials is to be catered for.
35.6 | Poltair | Provide and install new artifical roof slates (Eternit Rivendale or approved equivalent) to be installed on treated 38x25mm softwood tiling battens at fixing gauge to suit and in accordance with the manufacturers recommendations on Tyvek Supro or Kingspan Nilvent sarking layer on existing and repaired/new pitched roof rafters (see below).
35.7 | Poltair | Provide and install Rockwool or approved equivalent flexible insulation quilt to roof space ceilings upper surface and extending out into eaves areas where aligned with head of external walls and provide and install and secure in place between all rafters proprietary eaves ventilator with continuity vent trays over eaves insulation and with integral over-fascia fly-screened ventilator throughout (Glidevale RV ventilators and FV over fascia vents or approved equivalent). Include for provision of marine grade plywood tilting fillet over fascia and eaves vent installation to suit.
35.8 | Poltair | Roof timber repairs to be undertaken as required and by agreement with the CA as to final scope of works, for pricing refer to attached Schedule of Works items 3.0.10 to 13.
35.9 | Poltair | To existing casement windows allow here to check operation, clean closing reveals and corresponding frame members to all opening lights and lubricate hinges/friction stays and latch handles/lever furniture and locking mechanism including espagnolette latching etc. Report damaged or defective components, failed sealed units or other issues to CA.
35.1 | Poltair | Provisional: Front and end elevation (street facing) sliding sash windows allow to carry out repairs to sashes where aging and deteriorating, ease and adjust all opening sashes (seven windows, 14No. openable sashes in total), remove parting beads and box beading to allow removal of individual sashes, cut out boxing to allow access to sash weights and rollers, replace sash cords and ease, adjust and lubricate rollers, re-hang and balance each sash reinstating the sash box lining, parting beads and box beading and leave in satisfactory working order, allow to redecorate complete and ensuring all openable units open and close and slide freely on completion. Include to make good and reinstate internal secondary glazing on completion.
35.11 | Poltair | Allow here to insulation adjacent to loft access hatch to be overlaid with flooring grade moisture resistant chipboard <2m² in area and supported on proprietary plastic 'loft legs' secured and mechanically fixed to tops of ceiling joists for occupants storage so as to prevent crushing of loft insulation by stored items.
35.12 | Poltair | Allow for general rainwater goods inspection and cleaning throughout including weed and sand clearance from all gutters etc. and clean and flush all rainwater goods across all properties, report defects or damage to the CA for instruction.
36.1 | School Cottage | No heat alarm in kitchen. Upgrade smoke and fire detection. Allow to install appropriate wired smoke alarm systems throughout comprising electric mains operated installation as described in Schedule of Works item 3.0.3.
36.2 | School Cottage | Further investigation of asbestos issues/requirement, to potentially asbestos containing materials, carry out sampling and obtain test to determine any asbestos fibre content, report findings/test results to CA. .
36.3 | School Cottage | Excess Cold/Damp reported. Cross reference to insulation upgrade recommendations included elsewhere within the Schedule of Works (item 3.0.1) and allow the prime cost sum of £2000 for provision of insulation and heating upgrades, add for main contractor attendance and OH&P allowances. |  |  | 2000
36.4 | School Cottage | Means of escape - review fire risk assessment in conjunction with the CA and allow the prime cost sum of £2500 for provision of fire stopping and fire protection upgrades, add for main contractor attendance and OH&P allowances. |  |  | 2500
36.5 | School Cottage | To all existing windows allow here to check operation, clean closing reveals and corresponding frame members to all opening lights and lubricate hinges/friction stays and latch handles/lever furniture and locking mechanism including espagnolette latching etc. Report damaged or defective components, failed sealed units or other issues to CA.
36.6 | School Cottage | Allow here to inspect roof space and report/confirm to CA as to insulation thickness, condition, coverage and integrity for instructions. Insulation adjacent to loft access hatch to be overlaid with flooring grade moisture resistant chipboard <2m² in area and supported on proprietary plastic 'loft legs' secured and mechanically fixed to tops of ceiling joists for occupants storage so as to prevent crushing of loft insulation by stored items.
36.7 | School Cottage | Allow for general rainwater goods inspection and cleaning throughout including weed and sand clearance from all gutters etc. and clean and flush all rainwater goods across all properties, report defects or damage to the CA for instruction.
37.1 | Hillside | No fire alarm within kitchen. Upgrade smoke and fire detection. Allow to install appropriate wired smoke alarm systems throughout comprising electric mains operated installation as described in Schedule of Works item 3.0.3.
37.2 | Hillside | Further investigation of asbestos issues/requirement, to potentially asbestos containing materials, carry out sampling and obtain test to determine any asbestos fibre content, report findings/test results to CA. .
37.3 | Hillside | Excess Cold/Damp reported. Cross reference to insulation upgrade recommendations included elsewhere within the Schedule of Works (item 3.0.1) and allow the prime cost sum of £2000 for provision of insulation and heating upgrades, add for main contractor attendance and OH&P allowances. |  |  | 2000
37.4 | Hillside | Replace/remove rotten timber decking. Timber boarded viewing platform (or similar) in bad condition. Timbers are rotten and at risk of collapse. Cut out rotted and defective timberdecking/boarding and supporting bearers and joists and report overall extent of work to CA for instruction. Allow provisional quantities as noted for repair and replacement of defective joinery and fittings: - Provisional - provide and install new treated timber decking boards screw fixed to supporting timbers at 450mm centres double screwed and comprising 10m² @ £ /m² - Provisional - provide and install new timber joists/bearers 50x150mm treated SC3 timber and comprising 5No. joists <5m length @ £ /m - Provisional - timber edging comprising 75x50mm profiled timber edge trim and comprising <5m length @ £ /m
37.5 | Hillside | Works to steps required. Rear concrete steps and path slippy due to downpipes discharging onto path. Allow to clean and reinstate once downpipes directed into surface water drainage system/channels.
37.6 | Hillside | To all existing windows allow here to check operation, clean closing reveals and corresponding frame members to all opening lights and lubricate hinges/friction stays and latch handles/lever furniture and locking mechanism including espagnolette latching etc. Report damaged or defective components, failed sealed units or other issues to CA.
37.7 | Hillside | Allow here to inspect roof space and report/confirm to CA as to insulation thickness, condition, coverage and integrity for instructions. Insulation adjacent to loft access hatch to be overlaid with flooring grade moisture resistant chipboard <2m² in area and supported on proprietary plastic 'loft legs' secured and mechanically fixed to tops of ceiling joists for occupants storage so as to prevent crushing of loft insulation by stored items.
37.8 | Hillside | Allow for general rainwater goods inspection and cleaning throughout including weed and sand clearance from all gutters etc. and clean and flush all rainwater goods across all properties, report defects or damage to the CA for instruction.
38.1 | 1 Parade Flats | Leak from shower has caused damp and mould. Requires immediate rectification. Shower has already been replaced. Treat affected areas to remove mould and staining, report significant defects and damage to CA for instruction. Allow here to redecorate area complete including provision of stain blocker and redecoration to match original/previous colour scheme.
38.2 | 1 Parade Flats | To all existing windows allow here to check operation, clean closing reveals and corresponding frame members to all opening lights and lubricate hinges/friction stays and latch handles/lever furniture and locking mechanism including espagnolette latching etc. Report damaged or defective components, failed sealed units or other issues to CA.
39.1 | 2 Parade Flats | To all existing windows allow here to check operation, clean closing reveals and corresponding frame members to all opening lights and lubricate hinges/friction stays and latch handles/lever furniture and locking mechanism including espagnolette latching etc. Report damaged or defective components, failed sealed units or other issues to CA.
40.1 | 3 Parade Flats | To all existing windows allow here to check operation, clean closing reveals and corresponding frame members to all opening lights and lubricate hinges/friction stays and latch handles/lever furniture and locking mechanism including espagnolette latching etc. Report damaged or defective components, failed sealed units or other issues to CA.
41.1 | 4 Parade Flats | Damage from leak in flat above has left stains and damp marks in bathroom. Allow to deep clean, remove dirt and detritus and cart away, test plumbing and wastes installation and leave ready for redecoration and reinstatement. Include here to redecorate bathroom walls and ceilings with vinyl emulsion bathroom paint to walls and ceiling.
41.2 | 4 Parade Flats | To all existing windows allow here to check operation, clean closing reveals and corresponding frame members to all opening lights and lubricate hinges/friction stays and latch handles/lever furniture and locking mechanism including espagnolette latching etc. Report damaged or defective components, failed sealed units or other issues to CA.
42.1 | 5 Parade Flats | To all existing windows allow here to check operation, clean closing reveals and corresponding frame members to all opening lights and lubricate hinges/friction stays and latch handles/lever furniture and locking mechanism including espagnolette latching etc. Report damaged or defective components, failed sealed units or other issues to CA.
43.1 | 6 Parade Flats | To all existing windows allow here to check operation, clean closing reveals and corresponding frame members to all opening lights and lubricate hinges/friction stays and latch handles/lever furniture and locking mechanism including espagnolette latching etc. Report damaged or defective components, failed sealed units or other issues to CA.
44.1 | 7 Parade Flats | To all existing windows allow here to check operation, clean closing reveals and corresponding frame members to all opening lights and lubricate hinges/friction stays and latch handles/lever furniture and locking mechanism including espagnolette latching etc. Report damaged or defective components, failed sealed units or other issues to CA.
45.1 | 8 Parade Flats | To all existing windows allow here to check operation, clean closing reveals and corresponding frame members to all opening lights and lubricate hinges/friction stays and latch handles/lever furniture and locking mechanism including espagnolette latching etc. Report damaged or defective components, failed sealed units or other issues to CA.
46.1 | Parade Flats- Externals | Provide and install new plastic based lids to water tanks installed in loft space, lids sized to suit. Reinstate water tanks insulation as necessary.
46.2 | Parade Flats- Externals | Allow here to inspect roof space and report/confirm to CA as to insulation thickness, condition, coverage and integrity for instructions. Insulation adjacent to loft access hatch to be overlaid with flooring grade moisture resistant chipboard <2m² in area and supported on proprietary plastic 'loft legs' secured and mechanically fixed to tops of ceiling joists for occupants storage so as to prevent crushing of loft insulation by stored items.
47.1 | Parade House - Top Flat | Remove non-compliant internal front door and cart away and to be replaced with fire rated (FD30) internal fire door in accordance with Schedule of Works item 3.0.2, provisional quantity 1No. (verify scope of work on site and agree final requirement with CA).
47.2 | Parade House - Top Flat | PROVISIONAL: Proposed repair and remedial work to chimney and gable end wall externally, allow the provisional sum of £5,000 to be expended at the direction of the Contract Administrator. |  |  | 5000
47.3 | Parade House - Top Flat | To all existing windows allow here to check operation, clean closing reveals and corresponding frame members to all opening lights and lubricate hinges/friction stays and latch handles/lever furniture and locking mechanism including espagnolette latching etc. Report damaged or defective components, failed sealed units or other issues to CA.
47.4 | Parade House - Top Flat | Allow here to inspect roof space and report/confirm to CA as to insulation thickness, condition, coverage and integrity for instructions. Insulation adjacent to loft access hatch to be overlaid with flooring grade moisture resistant chipboard <2m² in area and supported on proprietary plastic 'loft legs' secured and mechanically fixed to tops of ceiling joists for occupants storage so as to prevent crushing of loft insulation by stored items.
47.5 | Parade House - Top Flat | Allow for general rainwater goods inspection and cleaning throughout including weed and sand clearance from all gutters etc. and clean and flush all rainwater goods across all properties, report defects or damage to the CA for instruction.
48.1 | Parade House - Bottom Flat | To all existing windows allow here to check operation, clean closing reveals and corresponding frame members to all opening lights and lubricate hinges/friction stays and latch handles/lever furniture and locking mechanism including espagnolette latching etc. Report damaged or defective components, failed sealed units or other issues to CA.
49.1 | Parade Cottage | To all existing windows allow here to check operation, clean closing reveals and corresponding frame members to all opening lights and lubricate hinges/friction stays and latch handles/lever furniture and locking mechanism including espagnolette latching etc. Report damaged or defective components, failed sealed units or other issues to CA.
49.2 | Parade Cottage | Allow here to inspect roof space and report/confirm to CA as to insulation thickness, condition, coverage and integrity for instructions. Insulation adjacent to loft access hatch to be overlaid with flooring grade moisture resistant chipboard <2m² in area and supported on proprietary plastic 'loft legs' secured and mechanically fixed to tops of ceiling joists for occupants storage so as to prevent crushing of loft insulation by stored items.
49.3 | Parade Cottage | Allow for general rainwater goods inspection and cleaning throughout including weed and sand clearance from all gutters etc. and clean and flush all rainwater goods across all properties, report defects or damage to the CA for instruction.
50.1 | Bosun Locker | To all existing windows allow here to check operation, clean closing reveals and corresponding frame members to all opening lights and lubricate hinges/friction stays and latch handles/lever furniture and locking mechanism including espagnolette latching etc. Report damaged or defective components, failed sealed units or other issues to CA.
50.2 | Bosun Locker | Allow here to inspect roof space and report/confirm to CA as to insulation thickness, condition, coverage and integrity for instructions. Insulation adjacent to loft access hatch to be overlaid with flooring grade moisture resistant chipboard <2m² in area and supported on proprietary plastic 'loft legs' secured and mechanically fixed to tops of ceiling joists for occupants storage so as to prevent crushing of loft insulation by stored items.
50.3 | Bosun Locker | Allow for general rainwater goods inspection and cleaning throughout including weed and sand clearance from all gutters etc. and clean and flush all rainwater goods across all properties, report defects or damage to the CA for instruction.
51.1 | 6 Garrison Lane | Missing sections of mortar to ridge tiles and dormers, indicating friability. Risk of falling mortar due to abutting public highway. Provide appropriate safe access and investigate condition of roofing, ridge and dormers to the CA. Allow here to carry out repair and remedial work comprising: - Remove 3No. loose or defective ridge tiles and re-bed in 1:4 cement sand mortar, - Rake out and remove loose and defective mortar bedding/pointing to roof ridge tiles and cart away, re-point all bed joints and end joints to ridge and verge tile areas etc. with 1:4 cement sand mortar, - Locally make good and reinstate dormer window abutments and junctions including to sloping valley bedding and pointing.
51.2 | 6 Garrison Lane | Excess Cold/Damp reported. Cross reference to insulation upgrade recommendations included elsewhere within the Schedule of Works (item 3.0.1) and allow the prime cost sum of £2000 for provision of insulation and heating upgrades, add for main contractor attendance and OH&P allowances. |  |  | 2000
51.3 | 6 Garrison Lane | To all existing windows allow here to check operation, clean closing reveals and corresponding frame members to all opening lights and lubricate hinges/friction stays and latch handles/lever furniture and locking mechanism including espagnolette latching etc. Report damaged or defective components, failed sealed units or other issues to CA.
51.4 | 6 Garrison Lane | Allow here to inspect roof space and report/confirm to CA as to insulation thickness, condition, coverage and integrity for instructions. Insulation adjacent to loft access hatch to be overlaid with flooring grade moisture resistant chipboard <2m² in area and supported on proprietary plastic 'loft legs' secured and mechanically fixed to tops of ceiling joists for occupants storage so as to prevent crushing of loft insulation by stored items.
51.5 | 6 Garrison Lane | Allow for general rainwater goods inspection and cleaning throughout including weed and sand clearance from all gutters etc. and clean and flush all rainwater goods across all properties, report defects or damage to the CA for instruction.
52.1 | 8 Garrison Lane | Missing sections of mortar to ridge tiles and dormers, indicating friability. Risk of falling mortar due to abutting public highway. Provide appropriate safe access and investigate condition of roofing, ridge and dormers to the CA. Allow here to carry out repair and remedial work comprising: - Remove 3No. loose or defective ridge tiles and re-bed in 1:4 cement sand mortar, - Rake out and remove loose and defective mortar bedding/pointing to roof ridge tiles and cart away, re-point all bed joints and end joints to ridge and verge tile areas etc. with 1:4 cement sand mortar, - Locally make good and reinstate dormer window abutments and junctions including to sloping valley bedding and pointing.
52.2 | 8 Garrison Lane | Excess Cold/Damp reported. Cross reference to insulation upgrade recommendations included elsewhere within the Schedule of Works (item 3.0.1) and allow the prime cost sum of £2000 for provision of insulation and heating upgrades, add for main contractor attendance and OH&P allowances. |  |  | 2000
52.3 | 8 Garrison Lane | Clean moss from rear garden and concrete footpaths, steps etc. Deep clean/pressure wash and clear and cart away arisings, report damage and defects to the CA for instruction.
52.4 | 8 Garrison Lane | To all existing windows allow here to check operation, clean closing reveals and corresponding frame members to all opening lights and lubricate hinges/friction stays and latch handles/lever furniture and locking mechanism including espagnolette latching etc. Report damaged or defective components, failed sealed units or other issues to CA.
52.5 | 8 Garrison Lane | Allow here to inspect roof space and report/confirm to CA as to insulation thickness, condition, coverage and integrity for instructions. Insulation adjacent to loft access hatch to be overlaid with flooring grade moisture resistant chipboard <2m² in area and supported on proprietary plastic 'loft legs' secured and mechanically fixed to tops of ceiling joists for occupants storage so as to prevent crushing of loft insulation by stored items.
52.6 | 8 Garrison Lane | Allow for general rainwater goods inspection and cleaning throughout including weed and sand clearance from all gutters etc. and clean and flush all rainwater goods across all properties, report defects or damage to the CA for instruction.
53.1 | 11 Garrison Lane | Poor condition of suspected asbestos cement sheet roof to rear extension, to potentially asbestos containing materials, carry out sampling and obtain test to determine any asbestos fibre content, report findings/test results to CA. .
53.2 | 11 Garrison Lane | Excess Cold/Damp reported. Cross reference to insulation upgrade recommendations included elsewhere within the Schedule of Works (item 3.0.1) and allow the prime cost sum of £2000 for provision of insulation and heating upgrades, add for main contractor attendance and OH&P allowances. |  |  | 2000
53.3 | 11 Garrison Lane | Single glazed inserts to rear door are not toughened. Critical location and therefore risk of shattering. Cut out glazing beading/bedding and cart away glass sections, provide and install appropriate sized and standard safety glazing and reinstate door and beading including to redecorate complete.
53.4 | 11 Garrison Lane | Window cills beginning to crack and spall with risk of loose sections falling. Provide appropriate access to confirm extent and degree of damage. Allow to rake out cracked, defective and spalling areas and make provision for resin repair including associated drilled stainless steel stitching across cracking and left ready for and including redecoration to match original/-previous colour scheme.
53.5 | 11 Garrison Lane | To all existing windows allow here to check operation, clean closing reveals and corresponding frame members to all opening lights and lubricate hinges/friction stays and latch handles/lever furniture and locking mechanism including espagnolette latching etc. Report damaged or defective components, failed sealed units or other issues to CA.
53.6 | 11 Garrison Lane | Allow here to inspect roof space and report/confirm to CA as to insulation thickness, condition, coverage and integrity for instructions. Insulation adjacent to loft access hatch to be overlaid with flooring grade moisture resistant chipboard <2m² in area and supported on proprietary plastic 'loft legs' secured and mechanically fixed to tops of ceiling joists for occupants storage so as to prevent crushing of loft insulation by stored items.
53.7 | 11 Garrison Lane | Allow for general rainwater goods inspection and cleaning throughout including weed and sand clearance from all gutters etc. and clean and flush all rainwater goods across all properties, report defects or damage to the CA for instruction.
54.1 | 12 Garrison Lane | Electrical switch arrangement directly above hob - Test and report/maintain electrical installation to the property, report findings and recommendations to CA for instruction over and above the specified work. Include to relocate indicated switch from hob location infilling/isolating as necessary and re-fit new switch to preferred/agreed location including all associated electrical wiring and reinstatement.
54.2 | 12 Garrison Lane | Flooring tiles within kitchen potentially contain asbestos. Further investigation of asbestos issues/requirement, potentially asbestos containing materials, carry out sampling and obtain test to determine any asbestos fibre content, report findings/test results to CA.
54.3 | 12 Garrison Lane | Provisional: Allow to uplift existing floor tiling and cart away, make good, clean and repair existing floor surface including to prepare including provision of new latex levelling compound to suit, leave floor surface flat and ready to receive new flooring comprising Altro textured surface vinyl sheet flooring bonded to floor surface and with all joints welded, mastic seal all floor edges.
54.4 | 12 Garrison Lane | Excess Cold/Damp reported. Cross reference to insulation upgrade recommendations included elsewhere within the Schedule of Works (item 3.0.1) and allow the prime cost sum of £2000 for provision of insulation and heating upgrades, add for main contractor attendance and OH&P allowances. |  |  | 2000
54.5 | 12 Garrison Lane | To all existing windows allow here to check operation, clean closing reveals and corresponding frame members to all opening lights and lubricate hinges/friction stays and latch handles/lever furniture and locking mechanism including espagnolette latching etc. Report damaged or defective components, failed sealed units or other issues to CA.
54.6 | 12 Garrison Lane | Allow here to inspect roof space and report/confirm to CA as to insulation thickness, condition, coverage and integrity for instructions. Insulation adjacent to loft access hatch to be overlaid with flooring grade moisture resistant chipboard <2m² in area and supported on proprietary plastic 'loft legs' secured and mechanically fixed to tops of ceiling joists for occupants storage so as to prevent crushing of loft insulation by stored items.
54.7 | 12 Garrison Lane | Allow for general rainwater goods inspection and cleaning throughout including weed and sand clearance from all gutters etc. and clean and flush all rainwater goods across all properties, report defects or damage to the CA for instruction.
55.1 | 17 Garrison Lane | Test and report/maintain electrical installation to the property, report findings and recommendations to CA for instruction over and above the specified work.
55.2 | 17 Garrison Lane | Resident reported kitchen extractor fan discharging into kitchen - this has subsequently been addressed but allow here to investigate and test installation to ensure correctly completed and discharging to outside air.
55.3 | 17 Garrison Lane | Poor condition of suspected asbestos cement sheet roof to rear extension, potentially asbestos containing materials, carry out sampling and obtain test to determine any asbestos fibre content, report findings/test results to CA.
55.4 | 17 Garrison Lane | Provisional: Allow here to remove existing asbestos cement roof sheeting and cart away in accordance and observing all approppriate requirements for the identified grade and classification of the material. Allow to investigate exisitng roof construction/timbers and associated components and advise CA as to any identified defects fro repair or remedial work (subject to provisional sum allowances included elsewhere). Provide and install new profile and powder coated metal cladding with integral bonded insulation and internal lining panel, provide and install all appropriate sheeting rails secured to the existing structure and with capped/sealed through fixings of appropriate length and installed at manufacturer recommended fixing centres/spacing. Include for provision of all appropriate flashing units, ridge/mono-ridge capping, eaves fillers and associated components. Provide and install new PVCu eaves gutter with rainwater downpipe to discharge to exisitng ground level rainwater gulley.
55.5 | 17 Garrison Lane | Significant cracking to external wall to rear extension. Investigate/hammer test wall render and report findings to CA. Allow to carry out repairs to external wall render making good up to and matching surrounding surfaces, Provisional allowance 5m² @ £_______m². Obtain instructions as to any additional structural repair or remedial work.
55.6 | 17 Garrison Lane | Provisional: Subject to review/inspection by structural engineer allow to hack off defective render and rake out wall crack, cut in <1800mm long stainless steel twisted dowel 'Helifix' reinforcing bars to stitch across the crack at max. 450mm centres and provisionally 6No. locations to be agreed with Struct.E/CA, bed dowels in resin mortar to suit and re-point cracked area and re-render with 1:1:6 cement lime sand mortar finished to best possible match to the external wall finish and leave ready for redecoration. Decorate rear external wall of the property complete on completion of the crack repair remedial work in mist coat and two full coats of masonry paint colour to match existing.
55.7 | 17 Garrison Lane | Excess Cold/Damp reported. Cross reference to insulation upgrade recommendations included elsewhere within the Schedule of Works (item 3.0.1) and allow the prime cost sum of £2000 for provision of insulation and heating upgrades, add for main contractor attendance and OH&P allowances. |  |  | 2000
55.8 | 17 Garrison Lane | To all existing windows allow here to check operation, clean closing reveals and corresponding frame members to all opening lights and lubricate hinges/friction stays and latch handles/lever furniture and locking mechanism including espagnolette latching etc. Report damaged or defective components, failed sealed units or other issues to CA.
55.9 | 17 Garrison Lane | Allow here to inspect roof space and report/confirm to CA as to insulation thickness, condition, coverage and integrity for instructions. Insulation adjacent to loft access hatch to be overlaid with flooring grade moisture resistant chipboard <2m² in area and supported on proprietary plastic 'loft legs' secured and mechanically fixed to tops of ceiling joists for occupants storage so as to prevent crushing of loft insulation by stored items.
55.1 | 17 Garrison Lane | Allow for general rainwater goods inspection and cleaning throughout including weed and sand clearance from all gutters etc. and clean and flush all rainwater goods across all properties, report defects or damage to the CA for instruction.
56.1 | 19 Garrison Lane | Corrugated fibre cement sheet roof to single storey extension. Likely to be an ACM, potentially asbestos containing materials, carry out sampling and obtain test to determine any asbestos fibre content, report findings/test results to CA.
56.2 | 19 Garrison Lane | To all existing windows allow here to check operation, clean closing reveals and corresponding frame members to all opening lights and lubricate hinges/friction stays and latch handles/lever furniture and locking mechanism including espagnolette latching etc. Report damaged or defective components, failed sealed units or other issues to CA.
56.3 | 19 Garrison Lane | Allow here to inspect roof space and report/confirm to CA as to insulation thickness, condition, coverage and integrity for instructions. Insulation adjacent to loft access hatch to be overlaid with flooring grade moisture resistant chipboard <2m² in area and supported on proprietary plastic 'loft legs' secured and mechanically fixed to tops of ceiling joists for occupants storage so as to prevent crushing of loft insulation by stored items.
56.4 | 19 Garrison Lane | Allow for general rainwater goods inspection and cleaning throughout including weed and sand clearance from all gutters etc. and clean and flush all rainwater goods across all properties, report defects or damage to the CA for instruction.
57.1 | 21 Garrison Lane | To all existing windows allow here to check operation, clean closing reveals and corresponding frame members to all opening lights and lubricate hinges/friction stays and latch handles/lever furniture and locking mechanism including espagnolette latching etc. Report damaged or defective components, failed sealed units or other issues to CA.
57.2 | 21 Garrison Lane | Allow here to inspect roof space and report/confirm to CA as to insulation thickness, condition, coverage and integrity for instructions. Insulation adjacent to loft access hatch to be overlaid with flooring grade moisture resistant chipboard <2m² in area and supported on proprietary plastic 'loft legs' secured and mechanically fixed to tops of ceiling joists for occupants storage so as to prevent crushing of loft insulation by stored items.
57.3 | 21 Garrison Lane | Allow for general rainwater goods inspection and cleaning throughout including weed and sand clearance from all gutters etc. and clean and flush all rainwater goods across all properties, report defects or damage to the CA for instruction.
58.1 | 5 Parsons Field | To all existing windows allow here to check operation, clean closing reveals and corresponding frame members to all opening lights and lubricate hinges/friction stays and latch handles/lever furniture and locking mechanism including espagnolette latching etc. Report damaged or defective components, failed sealed units or other issues to CA.
58.2 | 5 Parsons Field | Allow here to inspect roof space and report/confirm to CA as to insulation thickness, condition, coverage and integrity for instructions. Insulation adjacent to loft access hatch to be overlaid with flooring grade moisture resistant chipboard <2m² in area and supported on proprietary plastic 'loft legs' secured and mechanically fixed to tops of ceiling joists for occupants storage so as to prevent crushing of loft insulation by stored items.
58.3 | 5 Parsons Field | Allow for general rainwater goods inspection and cleaning throughout including weed and sand clearance from all gutters etc. and clean and flush all rainwater goods across all properties, report defects or damage to the CA for instruction.
59.1 | 7 Parsons Field | No fire/heat alarm to kitchen. Upgrade smoke and fire detection. Allow to install appropriate wired smoke alarm systems throughout comprising electric mains operated installation as described in Schedule of Works item 3.0.3.
59.2 | 7 Parsons Field | Painted soffit covering outside rear door (possible ACM), potentially asbestos containing materials, carry out sampling and obtain test to determine any asbestos fibre content, report findings/test results to CA. .
59.3 | 7 Parsons Field | Render to chimney. Risk of falling debris from chimney. Provide access to chimney and allow to carry out initial safety work including to remove loose and defective debris and components and provide temporary weather protection. Agree scope of works with the CA and provisionally to comprise: - Hack off loose and defective render, mortar flaunching and cart away, - Rake out brick joints up to 25mm deep and cart away arisings, - Remove and re-bed chimney pots (if replacement required advise CA) in 1:4 cement and sand mortar, - Re-point chimney brickwork in 1:1:6 cement lime sand mortar with bucket handle joints, - Where previously rendered allow to patch repair render to chimney in 1:1:6 cement lime sand render finished to match and making good up to surrounding surfaces, provisional quantity 5m² @ £_________/m², - Inspect condition of chimney back gutter, soakers and flashings including apron flashing and report findings ot CA for instruction as appropriate, - Where required allow to clean out chimney back gutter and flashings and remove any weed growth and detritus.
59.4 | 7 Parsons Field | To all existing windows allow here to check operation, clean closing reveals and corresponding frame members to all opening lights and lubricate hinges/friction stays and latch handles/lever furniture and locking mechanism including espagnolette latching etc. Report damaged or defective components, failed sealed units or other issues to CA.
59.5 | 7 Parsons Field | Allow here to inspect roof space and report/confirm to CA as to insulation thickness, condition, coverage and integrity for instructions. Insulation adjacent to loft access hatch to be overlaid with flooring grade moisture resistant chipboard <2m² in area and supported on proprietary plastic 'loft legs' secured and mechanically fixed to tops of ceiling joists for occupants storage so as to prevent crushing of loft insulation by stored items.
59.6 | 7 Parsons Field | Allow for general rainwater goods inspection and cleaning throughout including weed and sand clearance from all gutters etc. and clean and flush all rainwater goods across all properties, report defects or damage to the CA for instruction.
60.1 | 8 Parsons Field | PROVISIONAL: Excess Cold/Damp reported. Cross reference to insulation upgrade recommendations included elsewhere within the Schedule of Works (item 3.0.1) and allow the prime cost sum of £2000 for provision of insulation and heating upgrades, add for main contractor attendance and OH&P allowances. |  |  | 2000
60.2 | 8 Parsons Field | Replacement shower screen required. Step in shower unsuitable for current tenant due to location and mobility issues. Provisional alloowance £750 for replacement or adaptation subject to CA instruction. |  |  | 750
60.3 | 8 Parsons Field | To all existing windows allow here to check operation, clean closing reveals and corresponding frame members to all opening lights and lubricate hinges/friction stays and latch handles/lever furniture and locking mechanism including espagnolette latching etc. Report damaged or defective components, failed sealed units or other issues to CA.
60.4 | 8 Parsons Field | Allow here to inspect roof space and report/confirm to CA as to insulation thickness, condition, coverage and integrity for instructions. Insulation adjacent to loft access hatch to be overlaid with flooring grade moisture resistant chipboard <2m² in area and supported on proprietary plastic 'loft legs' secured and mechanically fixed to tops of ceiling joists for occupants storage so as to prevent crushing of loft insulation by stored items.
60.5 | 8 Parsons Field | Allow for general rainwater goods inspection and cleaning throughout including weed and sand clearance from all gutters etc. and clean and flush all rainwater goods across all properties, report defects or damage to the CA for instruction.
61.1 | 8A Parsons Field | Further investigation of asbestos issues/requirement, to potentially asbestos containing materials, carry out sampling and obtain test to determine any asbestos fibre content, report findings/test results to CA. .
61.2 | 8A Parsons Field | Excess Cold/Damp reported. Cross reference to insulation upgrade recommendations included elsewhere within the Schedule of Works (item 3.0.1) and allow the prime cost sum of £2000 for provision of insulation and heating upgrades, add for main contractor attendance and OH&P allowances. |  |  | 2000
61.3 | 8A Parsons Field | To all existing windows allow here to check operation, clean closing reveals and corresponding frame members to all opening lights and lubricate hinges/friction stays and latch handles/lever furniture and locking mechanism including espagnolette latching etc. Report damaged or defective components, failed sealed units or other issues to CA.
61.4 | 8A Parsons Field | Allow here to inspect roof space and report/confirm to CA as to insulation thickness, condition, coverage and integrity for instructions. Insulation adjacent to loft access hatch to be overlaid with flooring grade moisture resistant chipboard <2m² in area and supported on proprietary plastic 'loft legs' secured and mechanically fixed to tops of ceiling joists for occupants storage so as to prevent crushing of loft insulation by stored items.
61.5 | 8A Parsons Field | Allow for general rainwater goods inspection and cleaning throughout including weed and sand clearance from all gutters etc. and clean and flush all rainwater goods across all properties, report defects or damage to the CA for instruction.
62.1 | 9 Parsons Field | Render to chimney. Provide access to chimney and allow to carry out initial safety work including to remove loose and defective debris and components and provide temporary weather protection. Agree scope of works with the CA and provisionally to comprise: - Hack off loose and defective render, mortar flaunching and cart away, - Rake out brick joints up to 25mm deep and cart away arisings, - Remove and re-bed chimney pots (if replacement required advise CA) in 1:4 cement and sand mortar, - Re-point chimney brickwork in 1:1:6 cement lime sand mortar with bucket handle joints, - Where previously rendered allow to patch repair render to chimney in 1:1:6 cement lime sand render finished to match and making good up to surrounding surfaces, provisional quantity 5m² @ £_________/m², - Inspect condition of chimney back gutter, soakers and flashings including apron flashing and report findings ot CA for instruction as appropriate, - Where required allow to clean out chimney back gutter and flashings and remove any weed growth and detritus.
62.2 | 9 Parsons Field | Excess Cold/Damp reported. Cross reference to insulation upgrade recommendations included elsewhere within the Schedule of Works (item 3.0.1) and allow the prime cost sum of £2000 for provision of insulation and heating upgrades, add for main contractor attendance and OH&P allowances. |  |  | 2000
62.3 | 9 Parsons Field | No handrails present to main entrance access steps - provide and install new handrail/balustrade to each side of steps comprising galvanised steel 'Kee-Klamp' or approved equivalent plugged and screwed to concrete steps and installed to follow the alignment/pitch of the external steps.
62.4 | 9 Parsons Field | Front elevation sliding sash windows require repairs to sashes where currently inoperable, ease and adjust all opening sashes (two windows, 4No. openable sashes in total), remove parting beads and box beading to allow removal of individual sashes, cut out boxing to allow access to sash weights and rollers, replace sash cords and ease, adjust and lubricate rollers, re-hang and balance each sash reinstating the sash box lining, parting beads and box beading and leave in satisfactory working order, allow to redecorate complete and ensuring all openable units open and close and slide freely on completion.
62.5 | 9 Parsons Field | To all existing windows allow here to check operation, clean closing reveals and corresponding frame members to all opening lights and lubricate hinges/friction stays and latch handles/lever furniture and locking mechanism including espagnolette latching etc. Report damaged or defective components, failed sealed units or other issues to CA.
62.6 | 9 Parsons Field | Allow here to inspect roof space and report/confirm to CA as to insulation thickness, condition, coverage and integrity for instructions. Insulation adjacent to loft access hatch to be overlaid with flooring grade moisture resistant chipboard <2m² in area and supported on proprietary plastic 'loft legs' secured and mechanically fixed to tops of ceiling joists for occupants storage so as to prevent crushing of loft insulation by stored items.
62.7 | 9 Parsons Field | Allow for general rainwater goods inspection and cleaning throughout including weed and sand clearance from all gutters etc. and clean and flush all rainwater goods across all properties, report defects or damage to the CA for instruction.
63.1 | 9A Parsons Field | Further investigation of asbestos issues/requirement, to potentially asbestos containing materials, carry out sampling and obtain test to determine any asbestos fibre content, report findings/test results to CA.
63.2 | 9A Parsons Field | Excess Cold/Damp reported. Cross reference to insulation upgrade recommendations included elsewhere within the Schedule of Works (item 3.0.1) and allow the prime cost sum of £2000 for provision of insulation and heating upgrades, add for main contractor attendance and OH&P allowances. |  |  | 2000
63.3 | 9A Parsons Field | To all existing windows allow here to check operation, clean closing reveals and corresponding frame members to all opening lights and lubricate hinges/friction stays and latch handles/lever furniture and locking mechanism including espagnolette latching etc. Report damaged or defective components, failed sealed units or other issues to CA.
63.4 | 9A Parsons Field | Allow here to inspect roof space and report/confirm to CA as to insulation thickness, condition, coverage and integrity for instructions. Insulation adjacent to loft access hatch to be overlaid with flooring grade moisture resistant chipboard <2m² in area and supported on proprietary plastic 'loft legs' secured and mechanically fixed to tops of ceiling joists for occupants storage so as to prevent crushing of loft insulation by stored items.
63.5 | 9A Parsons Field | Allow for general rainwater goods inspection and cleaning throughout including weed and sand clearance from all gutters etc. and clean and flush all rainwater goods across all properties, report defects or damage to the CA for instruction.
64.1 | 1 Well Lane | Upgrade smoke and fire detection. Allow to install appropriate wired smoke alarm systems throughout comprising electric mains operated installation as described in Schedule of Works item 3.0.3.
64.2 | 1 Well Lane | Water tank within loft space is not insulated and has no fitted lid. Provide and install new plastic based lid to water tank in loft space, lid sized to suit. Provide and install water tank insulation jacket sized to suit.
64.3 | 1 Well Lane | Edge protection required to rear garden which is raised and is also adjacent to a fragile roof - provide and install new handrail/balustrade comprising galvanised steel 'Kee-Klamp' or approved equivalent plugged and screwed to concrete steps and installed to follow the alignment/pitch of the external steps.
64.4 | 1 Well Lane | To all existing windows allow here to check operation, clean closing reveals and corresponding frame members to all opening lights and lubricate hinges/friction stays and latch handles/lever furniture and locking mechanism including espagnolette latching etc. Report damaged or defective components, failed sealed units or other issues to CA.
64.5 | 1 Well Lane | Allow here to inspect roof space and report/confirm to CA as to insulation thickness, condition, coverage and integrity for instructions. Insulation adjacent to loft access hatch to be overlaid with flooring grade moisture resistant chipboard <2m² in area and supported on proprietary plastic 'loft legs' secured and mechanically fixed to tops of ceiling joists for occupants storage so as to prevent crushing of loft insulation by stored items.
64.6 | 1 Well Lane | Allow for general rainwater goods inspection and cleaning throughout including weed and sand clearance from all gutters etc. and clean and flush all rainwater goods across all properties, report defects or damage to the CA for instruction.
65.1 | 2 Well Lane | Test and report/maintain electrical installation to the property, report findings and recommendations to CA for instruction over and above the specified work.
65.2 | 2 Well Lane | Flooring tiles to bathroom and kitchen. Potentially ACM, to potentially asbestos containing materials, carry out sampling and obtain test to determine any asbestos fibre content, report findings/test results to CA.
65.3 | 2 Well Lane | Provisional: Allow to uplift existing floor tiling and cart away, make good, clean and repair existing floor surface including to prepare including provision of new latex levelling compound to suit, leave floor surface flat and ready to receive new flooring comprising Altro textured surface vinyl sheet flooring bonded to floor surface and with all joints welded, mastic seal all floor edges.
65.4 | 2 Well Lane | Old style consumer unit, replace consumer unit. No earthing wire evident. Test and report/maintain electrical installation to the property, report findings and recommendations to CA for instruction over and above the specified work.
65.5 | 2 Well Lane | Cracking to flaunching and rendered chimney. Property abuts public highway and risk of falling debris present. Provide access to chimney and allow to carry out initial safety work including to remove loose and defective debris and components and provide temporary weather protection. Agree scope of works with the CA and provisionally to comprise: - Hack off loose and defective render, mortar flaunching and cart away, - Rake out brick joints up to 25mm deep and cart away arisings, - Remove and re-bed chimney pots (if replacement required advise CA) in 1:4 cement and sand mortar, - Re-point chimney brickwork in 1:1:6 cement lime sand mortar with bucket handle joints, - Where previously rendered allow to patch repair render to chimney in 1:1:6 cement lime sand render finished to match and making good up to surrounding surfaces, provisional quantity 5m² @ £_________/m², - Inspect condition of chimney back gutter, soakers and flashings including apron flashing and report findings ot CA for instruction as appropriate, - Where required allow to clean out chimney back gutter and flashings and remove any weed growth and detritus.
65.6 | 2 Well Lane | Mortar bedding/end cap to ridge tiles worked loose. Risk of falling debris onto public highway. Provide appropriate safe access and investigate condition of roofing, ridge and report findings to the CA. Allow here to carry out repair and remedial work comprising: - Remove 3No. loose or defective ridge tiles and re-bed in 1:4 cement sand mortar, - Rake out and remove loose and defective mortar bedding/pointing to roof ridge tiles and cart away, re-point all bed joints and end joints to ridge and verge tile areas etc. with 1:4 cement sand mortar.
65.7 | 2 Well Lane | Noted condensation and mould growth. Cross reference to insulation upgrade recommendations included elsewhere within the Schedule of Works (item 3.0.1) and allow the prime cost sum of £2000 for provision of insulation and heating upgrades, add for main contractor attendance and OH&P allowances. |  |  | 2000
65.8 | 2 Well Lane | To all existing windows allow here to check operation, clean closing reveals and corresponding frame members to all opening lights and lubricate hinges/friction stays and latch handles/lever furniture and locking mechanism including espagnolette latching etc. Report damaged or defective components, failed sealed units or other issues to CA.
65.9 | 2 Well Lane | Allow here to inspect roof space and report/confirm to CA as to insulation thickness, condition, coverage and integrity for instructions. Insulation adjacent to loft access hatch to be overlaid with flooring grade moisture resistant chipboard <2m² in area and supported on proprietary plastic 'loft legs' secured and mechanically fixed to tops of ceiling joists for occupants storage so as to prevent crushing of loft insulation by stored items.
65.1 | 2 Well Lane | Allow for general rainwater goods inspection and cleaning throughout including weed and sand clearance from all gutters etc. and clean and flush all rainwater goods across all properties, report defects or damage to the CA for instruction.
66.1 | 1 Ennor Close | Cap to electrical connection reported as loose. Allow to carry out limited electrical investigation and test to confirm location and condition and rectify as appropriate.
66.2 | 1 Ennor Close | Provide and install new plastic based lid to water tank in loft space, lid sized to suit. Reinstate water tank insulation as necessary.
66.3 | 1 Ennor Close | To all existing windows allow here to check operation, clean closing reveals and corresponding frame members to all opening lights and lubricate hinges/friction stays and latch handles/lever furniture and locking mechanism including espagnolette latching etc. Report damaged or defective components, failed sealed units or other issues to CA.
66.4 | 1 Ennor Close | Allow here to inspect roof space and report/confirm to CA as to insulation thickness, condition, coverage and integrity for instructions. Insulation adjacent to loft access hatch to be overlaid with flooring grade moisture resistant chipboard <2m² in area and supported on proprietary plastic 'loft legs' secured and mechanically fixed to tops of ceiling joists for occupants storage so as to prevent crushing of loft insulation by stored items.
66.5 | 1 Ennor Close | Allow for general rainwater goods inspection and cleaning throughout including weed and sand clearance from all gutters etc. and clean and flush all rainwater goods across all properties, report defects or damage to the CA for instruction.
67.1 | 3 Ennor Close | To all existing windows allow here to check operation, clean closing reveals and corresponding frame members to all opening lights and lubricate hinges/friction stays and latch handles/lever furniture and locking mechanism including espagnolette latching etc. Report damaged or defective components, failed sealed units or other issues to CA.
67.2 | 3 Ennor Close | Allow here to inspect roof space and report/confirm to CA as to insulation thickness, condition, coverage and integrity for instructions. Insulation adjacent to loft access hatch to be overlaid with flooring grade moisture resistant chipboard <2m² in area and supported on proprietary plastic 'loft legs' secured and mechanically fixed to tops of ceiling joists for occupants storage so as to prevent crushing of loft insulation by stored items.
67.3 | 3 Ennor Close | Allow for general rainwater goods inspection and cleaning throughout including weed and sand clearance from all gutters etc. and clean and flush all rainwater goods across all properties, report defects or damage to the CA for instruction.
68.1 | 4 Ennor Close | To all existing windows allow here to check operation, clean closing reveals and corresponding frame members to all opening lights and lubricate hinges/friction stays and latch handles/lever furniture and locking mechanism including espagnolette latching etc. Report damaged or defective components, failed sealed units or other issues to CA.
68.2 | 4 Ennor Close | Allow here to inspect roof space and report/confirm to CA as to insulation thickness, condition, coverage and integrity for instructions. Insulation adjacent to loft access hatch to be overlaid with flooring grade moisture resistant chipboard <2m² in area and supported on proprietary plastic 'loft legs' secured and mechanically fixed to tops of ceiling joists for occupants storage so as to prevent crushing of loft insulation by stored items.
68.3 | 4 Ennor Close | Allow for general rainwater goods inspection and cleaning throughout including weed and sand clearance from all gutters etc. and clean and flush all rainwater goods across all properties, report defects or damage to the CA for instruction.
69.1 | 5 Ennor Close | To all existing windows allow here to check operation, clean closing reveals and corresponding frame members to all opening lights and lubricate hinges/friction stays and latch handles/lever furniture and locking mechanism including espagnolette latching etc. Report damaged or defective components, failed sealed units or other issues to CA.
69.2 | 5 Ennor Close | Allow here to inspect roof space and report/confirm to CA as to insulation thickness, condition, coverage and integrity for instructions. Insulation adjacent to loft access hatch to be overlaid with flooring grade moisture resistant chipboard <2m² in area and supported on proprietary plastic 'loft legs' secured and mechanically fixed to tops of ceiling joists for occupants storage so as to prevent crushing of loft insulation by stored items.
69.3 | 5 Ennor Close | Allow for general rainwater goods inspection and cleaning throughout including weed and sand clearance from all gutters etc. and clean and flush all rainwater goods across all properties, report defects or damage to the CA for instruction.
70.1 | 8 Ennor Close Flat | To all existing windows allow here to check operation, clean closing reveals and corresponding frame members to all opening lights and lubricate hinges/friction stays and latch handles/lever furniture and locking mechanism including espagnolette latching etc. Report damaged or defective components, failed sealed units or other issues to CA.
70.2 | 8 Ennor Close Flat | Allow here to inspect roof space and report/confirm to CA as to insulation thickness, condition, coverage and integrity for instructions. Insulation adjacent to loft access hatch to be overlaid with flooring grade moisture resistant chipboard <2m² in area and supported on proprietary plastic 'loft legs' secured and mechanically fixed to tops of ceiling joists for occupants storage so as to prevent crushing of loft insulation by stored items.
71.1 | 8a Ennor Close Flat | To all existing windows allow here to check operation, clean closing reveals and corresponding frame members to all opening lights and lubricate hinges/friction stays and latch handles/lever furniture and locking mechanism including espagnolette latching etc. Report damaged or defective components, failed sealed units or other issues to CA.
71.2 | 8a Ennor Close Flat | Allow here to inspect roof space and report/confirm to CA as to insulation thickness, condition, coverage and integrity for instructions. Insulation adjacent to loft access hatch to be overlaid with flooring grade moisture resistant chipboard <2m² in area and supported on proprietary plastic 'loft legs' secured and mechanically fixed to tops of ceiling joists for occupants storage so as to prevent crushing of loft insulation by stored items.
72.1 | 9 Ennor Close Flat | Allow to remove and rehang front door, allow to investigate, ease and adjust and report findings to the CA. If satisfactory operation is not possible obtain instructions for replacement from the CA.
72.2 | 9 Ennor Close Flat | To all existing windows allow here to check operation, clean closing reveals and corresponding frame members to all opening lights and lubricate hinges/friction stays and latch handles/lever furniture and locking mechanism including espagnolette latching etc. Report damaged or defective components, failed sealed units or other issues to CA.
73.1 | 9b Ennor Close Flat | Repair window lock/handle, allow to investigate, ease and adjust and report findings to the CA. If satisfactory operation is not possible obtain instructions for replacement from the CA.
73.2 | 9b Ennor Close Flat | Failed laminate floor needs replacement. Floor boarding failed in hallway and very springy. Allow here to cut out and uplift laminate flooring from hallway area ensuring minimum of disturbance to the adjacent flooring at door opening/threshold areas and cart away. Check integrity of sub-floor and report condition/defects to the CA. Provide and install new laminate flooring closest match to the existing including provision of foam underlay and install flooring true to line and level including provision of cork soft joint infill/packing strip to floor edges.
73.3 | 9b Ennor Close Flat | Hygiene - Lack of cleaning to bathroom and kitchen causing hygiene hazard. Allow to deep clean, remove dirt and detritus and cart away arisings, test plumbing and wastes installation and leave ready for redecoration and reinstatement. Include here to redecorate bathroom walls and ceilings with vinyl emulsion bathroom paint to walls and ceiling.
73.4 | 9b Ennor Close Flat | To all existing windows allow here to check operation, clean closing reveals and corresponding frame members to all opening lights and lubricate hinges/friction stays and latch handles/lever furniture and locking mechanism including espagnolette latching etc. Report damaged or defective components, failed sealed units or other issues to CA.
73.5 | 9b Ennor Close Flat | Allow here to inspect roof space and report/confirm to CA as to insulation thickness, condition, coverage and integrity for instructions. Insulation adjacent to loft access hatch to be overlaid with flooring grade moisture resistant chipboard <2m² in area and supported on proprietary plastic 'loft legs' secured and mechanically fixed to tops of ceiling joists for occupants storage so as to prevent crushing of loft insulation by stored items.
74.1 | 10 Ennor Close Flat | To all existing windows allow here to check operation, clean closing reveals and corresponding frame members to all opening lights and lubricate hinges/friction stays and latch handles/lever furniture and locking mechanism including espagnolette latching etc. Report damaged or defective components, failed sealed units or other issues to CA.
74.2 | 10 Ennor Close Flat | Allow here to inspect roof space and report/confirm to CA as to insulation thickness, condition, coverage and integrity for instructions. Insulation adjacent to loft access hatch to be overlaid with flooring grade moisture resistant chipboard <2m² in area and supported on proprietary plastic 'loft legs' secured and mechanically fixed to tops of ceiling joists for occupants storage so as to prevent crushing of loft insulation by stored items.
75.1 | 10c Ennor Close Flat | Window in bedroom is difficult to open and could prevent escape in the event of a fire, allow to investigate, ease and adjust and report findings to the CA. If satisfactory operation is not possible obtain instructions for replacement from the CA.
75.2 | 10c Ennor Close Flat | To all existing windows allow here to check operation, clean closing reveals and corresponding frame members to all opening lights and lubricate hinges/friction stays and latch handles/lever furniture and locking mechanism including espagnolette latching etc. Report damaged or defective components, failed sealed units or other issues to CA.
75.3 | 10c Ennor Close Flat | Plasterboard ceiling appears to be failing due to weight of insulation above. Remedial work is required to prevent collapse. Allow to investigate ceiling and roof space directly above, remove insulation and set aside for later re-use, carefully remove damaged/defective ceiling and cart away. Provide and install new 12.5mm plasterboard ceiling to affected area making good up to and matching in with surrounding areas, re-paster affected areas and leave ready for redecoration, include to redecorate affected room complete. Re-fit and reinstate previously set aside insulation (advise CA as to condition and obtain instructions should the insulation require replacement of upgrade).
75.4 | 10c Ennor Close Flat | Allow here to inspect roof space and report/confirm to CA as to insulation thickness, condition, coverage and integrity for instructions. Insulation adjacent to loft access hatch to be overlaid with flooring grade moisture resistant chipboard <2m² in area and supported on proprietary plastic 'loft legs' secured and mechanically fixed to tops of ceiling joists for occupants storage so as to prevent crushing of loft insulation by stored items.
76.1 | Ennor Close Flat Externals | Cracking to right hand side elevation. Render has failed, potentially structural issue, also indicated by deflection of ridge tiles. Hammer test affected render to external wall, investigate wall head and associated deflecting roof tiles and report findings to the CA. Allow to carry out repairs to external wall render making good up to and matching surrounding surfaces, Provisional allowance 5m² @ £_______m². Obtain instructions as to any additional structural repair or remedial work.
76.2 | Ennor Close Flat Externals | Allow for general rainwater goods inspection and cleaning throughout including weed and sand clearance from all gutters etc. and clean and flush all rainwater goods across all properties, report defects or damage to the CA for instruction.
77.1 | 15 Ennor Close | To all existing windows allow here to check operation, clean closing reveals and corresponding frame members to all opening lights and lubricate hinges/friction stays and latch handles/lever furniture and locking mechanism including espagnolette latching etc. Report damaged or defective components, failed sealed units or other issues to CA.
77.2 | 15 Ennor Close | Allow here to inspect roof space and report/confirm to CA as to insulation thickness, condition, coverage and integrity for instructions. Insulation adjacent to loft access hatch to be overlaid with flooring grade moisture resistant chipboard <2m² in area and supported on proprietary plastic 'loft legs' secured and mechanically fixed to tops of ceiling joists for occupants storage so as to prevent crushing of loft insulation by stored items.
77.3 | 15 Ennor Close | Allow for general rainwater goods inspection and cleaning throughout including weed and sand clearance from all gutters etc. and clean and flush all rainwater goods across all properties, report defects or damage to the CA for instruction.
78.1 | 17 Ennor Close | To all existing windows allow here to check operation, clean closing reveals and corresponding frame members to all opening lights and lubricate hinges/friction stays and latch handles/lever furniture and locking mechanism including espagnolette latching etc. Report damaged or defective components, failed sealed units or other issues to CA.
78.2 | 17 Ennor Close | Allow here to inspect roof space and report/confirm to CA as to insulation thickness, condition, coverage and integrity for instructions. Insulation adjacent to loft access hatch to be overlaid with flooring grade moisture resistant chipboard <2m² in area and supported on proprietary plastic 'loft legs' secured and mechanically fixed to tops of ceiling joists for occupants storage so as to prevent crushing of loft insulation by stored items.
78.3 | 17 Ennor Close | Allow for general rainwater goods inspection and cleaning throughout including weed and sand clearance from all gutters etc. and clean and flush all rainwater goods across all properties, report defects or damage to the CA for instruction.
79.1 | 19 Ennor Close | No smoke alarms present to kitchen or hallway. Upgrade smoke and fire detection. Allow to install appropriate wired smoke alarm systems throughout comprising electric mains operated installation as described in Schedule of Works item 3.0.3.
79.2 | 19 Ennor Close | To all existing windows allow here to check operation, clean closing reveals and corresponding frame members to all opening lights and lubricate hinges/friction stays and latch handles/lever furniture and locking mechanism including espagnolette latching etc. Report damaged or defective components, failed sealed units or other issues to CA.
79.3 | 19 Ennor Close | Allow here to inspect roof space and report/confirm to CA as to insulation thickness, condition, coverage and integrity for instructions. Insulation adjacent to loft access hatch to be overlaid with flooring grade moisture resistant chipboard <2m² in area and supported on proprietary plastic 'loft legs' secured and mechanically fixed to tops of ceiling joists for occupants storage so as to prevent crushing of loft insulation by stored items.
79.4 | 19 Ennor Close | Allow for general rainwater goods inspection and cleaning throughout including weed and sand clearance from all gutters etc. and clean and flush all rainwater goods across all properties, report defects or damage to the CA for instruction.
80.1 | 20 Ennor Close | To all existing windows allow here to check operation, clean closing reveals and corresponding frame members to all opening lights and lubricate hinges/friction stays and latch handles/lever furniture and locking mechanism including espagnolette latching etc. Report damaged or defective components, failed sealed units or other issues to CA.
80.2 | 20 Ennor Close | Allow here to inspect roof space and report/confirm to CA as to insulation thickness, condition, coverage and integrity for instructions. Insulation adjacent to loft access hatch to be overlaid with flooring grade moisture resistant chipboard <2m² in area and supported on proprietary plastic 'loft legs' secured and mechanically fixed to tops of ceiling joists for occupants storage so as to prevent crushing of loft insulation by stored items.
80.3 | 20 Ennor Close | Allow for general rainwater goods inspection and cleaning throughout including weed and sand clearance from all gutters etc. and clean and flush all rainwater goods across all properties, report defects or damage to the CA for instruction.
81.1 | 21 Ennor Close | Crack to concrete footpath to rear elevation. Agree scope of work with the CA to break out and remove damaged/defective concrete path area and cart away, excavate sub base to 150mm deep and infill with graded selected hardcope well compacted and levelled ready to receive new concrete, insitu path approx. 100mm thick (adjust levels to suit) C10 concrete to be cast insitu with formwork to sides and include to form flexible filler material lined day joint where abutting existing concrete pathway to either end of bay to be replaced, new concrete to be placed and levelled to match in with adjoining path areas and finished with tamped and brushed surface finish, remove formwork on completion and backfill with selected site material to sides. Provisional allowance 1m wide path x <2m footpath length @ £ /area.
81.2 | 21 Ennor Close | Rusted manhole cover to drainage at rear of property giving risk of further damage/collapse. Remove existing cover and frame and provide and install new light duty cast iron cover and frame bedded in concrete to suit and point and make good junction to the adjoining concrete paving.
81.3 | 21 Ennor Close | To all existing windows allow here to check operation, clean closing reveals and corresponding frame members to all opening lights and lubricate hinges/friction stays and latch handles/lever furniture and locking mechanism including espagnolette latching etc. Report damaged or defective components, failed sealed units or other issues to CA.
81.4 | 21 Ennor Close | Allow here to inspect roof space and report/confirm to CA as to insulation thickness, condition, coverage and integrity for instructions. Insulation adjacent to loft access hatch to be overlaid with flooring grade moisture resistant chipboard <2m² in area and supported on proprietary plastic 'loft legs' secured and mechanically fixed to tops of ceiling joists for occupants storage so as to prevent crushing of loft insulation by stored items.
81.5 | 21 Ennor Close | Allow for general rainwater goods inspection and cleaning throughout including weed and sand clearance from all gutters etc. and clean and flush all rainwater goods across all properties, report defects or damage to the CA for instruction.
82.1 | 22 Ennor Close | Allow to rake out and fill crack to side elevation. Hammer test affected render to external wall, investigate cracking and report findings to the CA. Allow to carry out repairs to external wall render making good up to and matching surrounding surfaces, Provisional allowance 5m² @ £_______m². Obtain instructions as to any additional structural repair or remedial work.
82.2 | 22 Ennor Close | To all existing windows allow here to check operation, clean closing reveals and corresponding frame members to all opening lights and lubricate hinges/friction stays and latch handles/lever furniture and locking mechanism including espagnolette latching etc. Report damaged or defective components, failed sealed units or other issues to CA.
82.3 | 22 Ennor Close | Allow here to inspect roof space and report/confirm to CA as to insulation thickness, condition, coverage and integrity for instructions. Insulation adjacent to loft access hatch to be overlaid with flooring grade moisture resistant chipboard <2m² in area and supported on proprietary plastic 'loft legs' secured and mechanically fixed to tops of ceiling joists for occupants storage so as to prevent crushing of loft insulation by stored items.
82.4 | 22 Ennor Close | Allow for general rainwater goods inspection and cleaning throughout including weed and sand clearance from all gutters etc. and clean and flush all rainwater goods across all properties, report defects or damage to the CA for instruction.
83.1 | 23 Ennor Close | Rear elevation repairs. Hammer test affected render to external wall, investigate cracking including to undertake boroscope inspection of adjoining wall ties and report findings to the CA. Allow to carry out repairs to external wall render making good up to and matching surrounding surfaces, Provisional allowance 10m² @ £_______m². Obtain instructions as to any additional structural repair or remedial work.
83.2 | 23 Ennor Close | To all existing windows allow here to check operation, clean closing reveals and corresponding frame members to all opening lights and lubricate hinges/friction stays and latch handles/lever furniture and locking mechanism including espagnolette latching etc. Report damaged or defective components, failed sealed units or other issues to CA.
83.3 | 23 Ennor Close | Allow here to inspect roof space and report/confirm to CA as to insulation thickness, condition, coverage and integrity for instructions. Insulation adjacent to loft access hatch to be overlaid with flooring grade moisture resistant chipboard <2m² in area and supported on proprietary plastic 'loft legs' secured and mechanically fixed to tops of ceiling joists for occupants storage so as to prevent crushing of loft insulation by stored items.
83.4 | 23 Ennor Close | Allow for general rainwater goods inspection and cleaning throughout including weed and sand clearance from all gutters etc. and clean and flush all rainwater goods across all properties, report defects or damage to the CA for instruction.
84.1 | 25 Ennor Close | Cracking to paving to rear of property. Potential trip hazard. Agree scope of work with the CA to break out and remove damaged/defective concrete path area and cart away, excavate sub base to 150mm deep and infill with graded selected hardcope well compacted and levelled ready to receive new concrete, insitu path approx. 100mm thick (adjust levels to suit) C10 concrete to be cast insitu with formwork to sides and include to form flexible filler material lined day joint where abutting existing concrete pathway to either end of bay to be replaced, new concrete to be placed and levelled to match in with adjoining path areas and finished with tamped and brushed surface finish, remove formwork on completion and backfill with selected site material to sides. Provisional allowance 1m wide path x <2m footpath length @ £ /area.
84.2 | 25 Ennor Close | Rusted manhole cover to drainage at rear of property giving risk of further damage/collapse. Remove existing cover and frame and provide and install new light duty cast iron cover and frame bedded in concrete to suit and point and make good junction to the adjoining concrete paving.
84.3 | 25 Ennor Close | To all existing windows allow here to check operation, clean closing reveals and corresponding frame members to all opening lights and lubricate hinges/friction stays and latch handles/lever furniture and locking mechanism including espagnolette latching etc. Report damaged or defective components, failed sealed units or other issues to CA.
84.4 | 25 Ennor Close | Allow here to inspect roof space and report/confirm to CA as to insulation thickness, condition, coverage and integrity for instructions. Insulation adjacent to loft access hatch to be overlaid with flooring grade moisture resistant chipboard <2m² in area and supported on proprietary plastic 'loft legs' secured and mechanically fixed to tops of ceiling joists for occupants storage so as to prevent crushing of loft insulation by stored items.
84.5 | 25 Ennor Close | Allow for general rainwater goods inspection and cleaning throughout including weed and sand clearance from all gutters etc. and clean and flush all rainwater goods across all properties, report defects or damage to the CA for instruction.
85.1 | 27 Ennor Close | To all existing windows allow here to check operation, clean closing reveals and corresponding frame members to all opening lights and lubricate hinges/friction stays and latch handles/lever furniture and locking mechanism including espagnolette latching etc. Report damaged or defective components, failed sealed units or other issues to CA.
85.2 | 27 Ennor Close | Allow here to inspect roof space and report/confirm to CA as to insulation thickness, condition, coverage and integrity for instructions. Insulation adjacent to loft access hatch to be overlaid with flooring grade moisture resistant chipboard <2m² in area and supported on proprietary plastic 'loft legs' secured and mechanically fixed to tops of ceiling joists for occupants storage so as to prevent crushing of loft insulation by stored items.
85.3 | 27 Ennor Close | Allow for general rainwater goods inspection and cleaning throughout including weed and sand clearance from all gutters etc. and clean and flush all rainwater goods across all properties, report defects or damage to the CA for instruction.
86.1 | 31 Ennor Close | Upgrade smoke and fire detection. Allow to install appropriate wired smoke alarm systems throughout comprising electric mains operated installation as described in Schedule of Works item 3.0.3.
86.2 | 31 Ennor Close | Surface water from gutter goes across path. Deep clean and remove any mould and associated dirt staining to paving surface, provide and install new rainwater pipe adapter and outlet extended pipe to be routed to adjoining garden area or agreed location within 1.5m (subject to final agreement with the CA).
86.3 | 31 Ennor Close | To all existing windows allow here to check operation, clean closing reveals and corresponding frame members to all opening lights and lubricate hinges/friction stays and latch handles/lever furniture and locking mechanism including espagnolette latching etc. Report damaged or defective components, failed sealed units or other issues to CA.
86.4 | 31 Ennor Close | Allow here to inspect roof space and report/confirm to CA as to insulation thickness, condition, coverage and integrity for instructions. Insulation adjacent to loft access hatch to be overlaid with flooring grade moisture resistant chipboard <2m² in area and supported on proprietary plastic 'loft legs' secured and mechanically fixed to tops of ceiling joists for occupants storage so as to prevent crushing of loft insulation by stored items.
86.5 | 31 Ennor Close | Allow for general rainwater goods inspection and cleaning throughout including weed and sand clearance from all gutters etc. and clean and flush all rainwater goods across all properties, report defects or damage to the CA for instruction.
87.1 | 32 Ennor Close | Concrete paving slabs in generally satisfactory condition, with paving uneven in areas - potential trip hazard. Agree scope of work with the CA to break out and remove uneven concrete paved path area uplift paving slabs and set aside for later re-use, excavate base layer and cart away, excavate sub base to 150mm deep and infill with graded selected hardcore well compacted and levelled ready to receive re-used, insitu path comprising 25mm sand bed laid to level to suit and re-lay paving slabs re-levelled to suit and matching into surrounding paving levels, bed and compact in place and point paving slab joints with 1:3 cement sand mortar. Provisional allowance 1m wide path x <2m footpath length @ £ /area.
87.2 | 32 Ennor Close | Rusted manhole cover to drainage at rear of property giving risk of further damage/collapse. Remove existing cover and frame and provide and install new light duty cast iron cover and frame bedded in concrete to suit and point and make good junction to the adjoining concrete paving.
87.3 | 32 Ennor Close | To all existing windows allow here to check operation, clean closing reveals and corresponding frame members to all opening lights and lubricate hinges/friction stays and latch handles/lever furniture and locking mechanism including espagnolette latching etc. Report damaged or defective components, failed sealed units or other issues to CA.
87.4 | 32 Ennor Close | Allow here to inspect roof space and report/confirm to CA as to insulation thickness, condition, coverage and integrity for instructions. Insulation adjacent to loft access hatch to be overlaid with flooring grade moisture resistant chipboard <2m² in area and supported on proprietary plastic 'loft legs' secured and mechanically fixed to tops of ceiling joists for occupants storage so as to prevent crushing of loft insulation by stored items.
87.5 | 32 Ennor Close | Allow for general rainwater goods inspection and cleaning throughout including weed and sand clearance from all gutters etc. and clean and flush all rainwater goods across all properties, report defects or damage to the CA for instruction.
88.1 | 34 Ennor Close | Timber shed and green house to the side of the property are damaged beyond repair and require removal. Allow to take down both structures and cart away. Allow here to demolish and cart away concrete hardstanding/bases, re-level remaining area as required removing stones and other waste material, provide selected topsoil layer average depth 100mm to a fine tilth raked to level and provide grass seed to area, include for appropriate protection and maintenance, watering as required up to and including first cut.
88.2 | 34 Ennor Close | To all existing windows allow here to check operation, clean closing reveals and corresponding frame members to all opening lights and lubricate hinges/friction stays and latch handles/lever furniture and locking mechanism including espagnolette latching etc. Report damaged or defective components, failed sealed units or other issues to CA.
88.3 | 34 Ennor Close | Allow here to inspect roof space and report/confirm to CA as to insulation thickness, condition, coverage and integrity for instructions. Insulation adjacent to loft access hatch to be overlaid with flooring grade moisture resistant chipboard <2m² in area and supported on proprietary plastic 'loft legs' secured and mechanically fixed to tops of ceiling joists for occupants storage so as to prevent crushing of loft insulation by stored items.
88.4 | 34 Ennor Close | Allow for general rainwater goods inspection and cleaning throughout including weed and sand clearance from all gutters etc. and clean and flush all rainwater goods across all properties, report defects or damage to the CA for instruction.
89 | Ennor Close Garages (Airport) | No implication.
90 | Ennor Close Garages (Town) | No implication.
91.1 | 1 Ennor House | To all existing windows allow here to check operation, clean closing reveals and corresponding frame members to all opening lights and lubricate hinges/friction stays and latch handles/lever furniture and locking mechanism including espagnolette latching etc. Report damaged or defective components, failed sealed units or other issues to CA.
92.1 | 2 Ennor House | To all existing windows allow here to check operation, clean closing reveals and corresponding frame members to all opening lights and lubricate hinges/friction stays and latch handles/lever furniture and locking mechanism including espagnolette latching etc. Report damaged or defective components, failed sealed units or other issues to CA.
93.1 | 3 Ennor House | To all existing windows allow here to check operation, clean closing reveals and corresponding frame members to all opening lights and lubricate hinges/friction stays and latch handles/lever furniture and locking mechanism including espagnolette latching etc. Report damaged or defective components, failed sealed units or other issues to CA.
94.1 | 4 Ennor House | Condensation present on kitchen ceiling which has cause mould to grow. To damaged area internally clean, treat and reinstate affected area and allow to redecorate affected wall and ceiling areas complete.
94.2 | 4 Ennor House | Damp & mould on bedroom ceiling and wall. To damaged area internally clean, treat and reinstate affected area and allow to redecorate affected wall and ceiling areas complete.
94.3 | 4 Ennor House | Evidence and reports of rat droppings found in the boiler cupboard, clean and investigate area, infill/stop up holes etc to construction and reinstate.
94.4 | 4 Ennor House | To all existing windows allow here to check operation, clean closing reveals and corresponding frame members to all opening lights and lubricate hinges/friction stays and latch handles/lever furniture and locking mechanism including espagnolette latching etc. Report damaged or defective components, failed sealed units or other issues to CA.
95.1 | 5 Ennor House | Renew external roof flashings, cut out and remove the exisitng and cart away, provide and install new Code 4 lead sheet flashings to replace the existing in length not exceeding 1.5m with lapped joints to suit and clipped in place, include to lap with existing construction and roof edge all in accordance with LDA guidelines and to approval of the CA.
95.2 | 5 Ennor House | Cracking and water damage to bathroom ceiling, with buckets on floor indicating ongoing leak. Allow to deep clean, remove dirt and detritus and cart away, test plumbing and wastes installation and leave ready for redecoration and reinstatement. Include here to redecorate bathroom walls and ceilings with vinyl emulsion bathroom paint to walls and ceiling.
95.3 | 5 Ennor House | Replace toilet cistern lid with new of matching size/shape/profile and colour.
95.4 | 5 Ennor House | To all existing windows allow here to check operation, clean closing reveals and corresponding frame members to all opening lights and lubricate hinges/friction stays and latch handles/lever furniture and locking mechanism including espagnolette latching etc. Report damaged or defective components, failed sealed units or other issues to CA.
96.1 | 6 Ennor House | No smoke alarm to kitchen, kitchen to landing dated. Upgrade smoke and fire detection. Allow to install appropriate wired smoke alarm systems throughout comprising electric mains operated installation as described in Schedule of Works item 3.0.3.
96.2 | 6 Ennor House | To all existing windows allow here to check operation, clean closing reveals and corresponding frame members to all opening lights and lubricate hinges/friction stays and latch handles/lever furniture and locking mechanism including espagnolette latching etc. Report damaged or defective components, failed sealed units or other issues to CA.
97.1 | Ennor House- Communals | Deconstructed porch area has been left partially standing with heavy cracking identified across these walls. Although not loose, there is concern of the walls collapsing. Allow here to demolish remnaining plinth walls to ground level and cart away all arisings. Leave site area and entrance clean and tidy and to approval of the CA.
97.2 | Ennor House- Communals | Raised and broken vinyl floor tiles in communal hall are currently causing a trip hazard and should be replaced. Allow to uplift existing floor tiling and cart away, make good, clean and repair existing floor surface including to prepare including provision of new latex levelling compound to suit, leave floor surface flat and ready to receive new flooring comprising Altro textured surface vinyl sheet flooring bonded to floor surface and with all joints welded, mastic seal all floor edges.
97.3 | Ennor House- Communals | Cast in situ paths are located around the site. Isolated areas of cracking and spalled concrete are found on the steps at the rear of the property which are primarily of a brick construction with a concrete finish. Agree scope of work with the CA to break out and remove damaged/defective concrete path area and cart away, excavate sub base to 150mm deep and infill with graded selected hardcope well compacted and levelled ready to receive new concrete, insitu path approx. 100mm thick (adjust levels to suit) C10 concrete to be cast insitu with formwork to sides and include to form flexible filler material lined day joint where abutting existing concrete pathway to either end of bay to be replaced, new concrete to be placed and levelled to match in with adjoining path areas and finished with tamped and brushed surface finish, remove formwork on completion and backfill with selected site material to sides. Provisional allowance to comprise 1m wide path x <2m footpath length to three locations @ £ /area.
97.4 | Ennor House- Communals | Rusted manhole cover to drainage at rear of property giving risk of further damage/collapse. Remove existing cover and frame and provide and install new light duty cast iron cover and frame bedded in concrete to suit and point and make good junction to the adjoining concrete paving.
97.5 | Ennor House- Communals | Loose gravel driveway has two pot holes at the entrance to the drive which could cause a trip hazard. Drive to have minor repairs and be maintained to extend its serviceable life. Infill damaged/potholed areas with selected hardcore, well-compacted/rammed into place and levelled to finish level with surrounding areas.
97.6 | Ennor House- Communals | Allow for general rainwater goods inspection and cleaning throughout including weed and sand clearance from all gutters etc. and clean and flush all rainwater goods across all properties, report defects or damage to the CA for instruction.
97.7 | Ennor House- Communals | Allow here to inspect roof space and report/confirm to CA as to insulation thickness, condition, coverage and integrity for instructions. Insulation adjacent to loft access hatch to be overlaid with flooring grade moisture resistant chipboard <2m² in area and supported on proprietary plastic 'loft legs' secured and mechanically fixed to tops of ceiling joists for occupants storage so as to prevent crushing of loft insulation by stored items.
98.1 | 1 Airport Bungalows | To all existing windows allow here to check operation, clean closing reveals and corresponding frame members to all opening lights and lubricate hinges/friction stays and latch handles/lever furniture and locking mechanism including espagnolette latching etc. Report damaged or defective components, failed sealed units or other issues to CA.
98.2 | 1 Airport Bungalows | Allow here to inspect roof space and report/confirm to CA as to insulation thickness, condition, coverage and integrity for instructions. Insulation adjacent to loft access hatch to be overlaid with flooring grade moisture resistant chipboard <2m² in area and supported on proprietary plastic 'loft legs' secured and mechanically fixed to tops of ceiling joists for occupants storage so as to prevent crushing of loft insulation by stored items.
98.3 | 1 Airport Bungalows | Allow for general rainwater goods inspection and cleaning throughout including weed and sand clearance from all gutters etc. and clean and flush all rainwater goods across all properties, report defects or damage to the CA for instruction.
99.1 | 2 Airport Bungalows | To all existing windows allow here to check operation, clean closing reveals and corresponding frame members to all opening lights and lubricate hinges/friction stays and latch handles/lever furniture and locking mechanism including espagnolette latching etc. Report damaged or defective components, failed sealed units or other issues to CA.
99.2 | 2 Airport Bungalows | Allow here to inspect roof space and report/confirm to CA as to insulation thickness, condition, coverage and integrity for instructions. Insulation adjacent to loft access hatch to be overlaid with flooring grade moisture resistant chipboard <2m² in area and supported on proprietary plastic 'loft legs' secured and mechanically fixed to tops of ceiling joists for occupants storage so as to prevent crushing of loft insulation by stored items.
99.3 | 2 Airport Bungalows | Allow for general rainwater goods inspection and cleaning throughout including weed and sand clearance from all gutters etc. and clean and flush all rainwater goods across all properties, report defects or damage to the CA for instruction.
100.1 | 3 Airport Bungalows | To all existing windows allow here to check operation, clean closing reveals and corresponding frame members to all opening lights and lubricate hinges/friction stays and latch handles/lever furniture and locking mechanism including espagnolette latching etc. Report damaged or defective components, failed sealed units or other issues to CA.
100.2 | 3 Airport Bungalows | Allow here to inspect roof space and report/confirm to CA as to insulation thickness, condition, coverage and integrity for instructions. Insulation adjacent to loft access hatch to be overlaid with flooring grade moisture resistant chipboard <2m² in area and supported on proprietary plastic 'loft legs' secured and mechanically fixed to tops of ceiling joists for occupants storage so as to prevent crushing of loft insulation by stored items.
100.3 | 3 Airport Bungalows | Allow for general rainwater goods inspection and cleaning throughout including weed and sand clearance from all gutters etc. and clean and flush all rainwater goods across all properties, report defects or damage to the CA for instruction.
101.1 | 4 Airport Bungalows | To all existing windows allow here to check operation, clean closing reveals and corresponding frame members to all opening lights and lubricate hinges/friction stays and latch handles/lever furniture and locking mechanism including espagnolette latching etc. Report damaged or defective components, failed sealed units or other issues to CA.
101.2 | 4 Airport Bungalows | Allow here to inspect roof space and report/confirm to CA as to insulation thickness, condition, coverage and integrity for instructions. Insulation adjacent to loft access hatch to be overlaid with flooring grade moisture resistant chipboard <2m² in area and supported on proprietary plastic 'loft legs' secured and mechanically fixed to tops of ceiling joists for occupants storage so as to prevent crushing of loft insulation by stored items.
101.3 | 4 Airport Bungalows | Allow for general rainwater goods inspection and cleaning throughout including weed and sand clearance from all gutters etc. and clean and flush all rainwater goods across all properties, report defects or damage to the CA for instruction.
102.1 | 1 Sallyport | Upgrade smoke and fire detection. Allow to install appropriate wired smoke alarm systems throughout comprising electric mains operated installation as described in Schedule of Works item 3.0.3.
102.2 | 1 Sallyport | Front porch cracked/damaged door sill/step due to long term building movement. Monitor building movement long term. Rake out cracked and damaged area removing all loose and defective material and leave joint/junction clean and dry ready for repair, prepare and apply PVA adhesive to sides and where possible to bed or base of the joint and provide and install resin repair mortar mixed and prepared fully in accordance with manufacturers written instructions.
102.3 | 1 Sallyport | Excess Cold/Damp reported. Cross reference to insulation upgrade recommendations included elsewhere within the Schedule of Works (item 3.0.1) and allow the prime cost sum of £2000 for provision of insulation and heating upgrades, add for main contractor attendance and OH&P allowances. |  |  | 2000
102.4 | 1 Sallyport | Clean moss from rear garden and concrete footpaths, steps etc. Deep clean/pressure wash and clear and cart away arisings, report damage and defects to the CA for instruction.
102.5 | 1 Sallyport | Dislodged/cracked concrete block to loft gable end wall, allow to protect adjoining areas and carefully remove, prepare damaged area and re-bed/re-point block in 1:1:6 cement lime sand mortar.
102.6 | 1 Sallyport | To all existing windows allow here to check operation, clean closing reveals and corresponding frame members to all opening lights and lubricate hinges/friction stays and latch handles/lever furniture and locking mechanism including espagnolette latching etc. Report damaged or defective components, failed sealed units or other issues to CA.
102.7 | 1 Sallyport | Allow here to inspect roof space and report/confirm to CA as to insulation thickness, condition, coverage and integrity for instructions. Insulation adjacent to loft access hatch to be overlaid with flooring grade moisture resistant chipboard <2m² in area and supported on proprietary plastic 'loft legs' secured and mechanically fixed to tops of ceiling joists for occupants storage so as to prevent crushing of loft insulation by stored items.
102.8 | 1 Sallyport | Allow for general rainwater goods inspection and cleaning throughout including weed and sand clearance from all gutters etc. and clean and flush all rainwater goods across all properties, report defects or damage to the CA for instruction.
103.1 | 3 Sallyport | Upgrade smoke and fire detection. Allow to install appropriate wired smoke alarm systems throughout comprising electric mains operated installation as described in Schedule of Works item 3.0.3.
103.2 | 3 Sallyport | Front porch cracked/damaged door sill/step due to long term building movement. Monitor building movement long term. Rake out cracked and damaged area removing all loose and defective material and leave joint/junction clean and dry ready for repair, prepare and apply PVA adhesive to sides and where possible to bed or base of the joint and provide and install resin repair mortar mixed and prepared fully in accordance with manufacturers written instructions.
103.3 | 3 Sallyport | Clean moss from rear garden and concrete footpaths, steps etc. Deep clean/pressure wash and clear and cart away arisings, report damage and defects to the CA for instruction.
103.4 | 3 Sallyport | To all existing windows allow here to check operation, clean closing reveals and corresponding frame members to all opening lights and lubricate hinges/friction stays and latch handles/lever furniture and locking mechanism including espagnolette latching etc. Report damaged or defective components, failed sealed units or other issues to CA.
103.5 | 3 Sallyport | Allow here to inspect roof space and report/confirm to CA as to insulation thickness, condition, coverage and integrity for instructions. Insulation adjacent to loft access hatch to be overlaid with flooring grade moisture resistant chipboard <2m² in area and supported on proprietary plastic 'loft legs' secured and mechanically fixed to tops of ceiling joists for occupants storage so as to prevent crushing of loft insulation by stored items.
103.6 | 3 Sallyport | Allow for general rainwater goods inspection and cleaning throughout including weed and sand clearance from all gutters etc. and clean and flush all rainwater goods across all properties, report defects or damage to the CA for instruction.
104.1 | 7 Sallyport | Upgrade smoke and fire detection. Allow to install appropriate wired smoke alarm systems throughout comprising electric mains operated installation as described in Schedule of Works item 3.0.3.
104.2 | 7 Sallyport | Potentially asbestos containing material ceiling lining to external outbuilding WC, potentially asbestos containing materials, carry out sampling and obtain test to determine any asbestos fibre content, report findings/test results to CA.
104.3 | 7 Sallyport | Front boundary retaining wall previously repaired and potential for further deterioration/loose material. Provide and install galvanised steel tie straps to each crack 3No. per wall height up to 1m height, each strap 5x75mm 1.5m length to be secured with resin anchors fixed at 150mm centres to each side of the wall, rake out cracked joint and infill with flexible joint filler and sealed to top and either side with polyethylene backing strip and polysuphide 1 part flexible mastic in colour grey.
104.4 | 7 Sallyport | Front main entrance cracked/damaged door sill/step due to long term building movement. Rake out cracked and damaged area removing all loose and defective material and leave joint/junction clean and dry ready for repair, prepare and apply PVA adhesive to sides and where possible to bed or base of the joint and provide and install resin repair mortar mixed and prepared fully in accordance with manufacturers written instructions.
104.5 | 7 Sallyport | Rusted manhole cover to drainage at rear of property giving risk of further damage/collapse. Remove existing cover and frame and provide and install new light duty cast iron cover and frame bedded in concrete to suit and point and make good junction to the adjoining concrete paving.
104.6 | 7 Sallyport | Timber boundary fence localised damage giving fall risk at top of retaining wall. Allow to provide and fit new treated timber fencing components comprising timber posts, arris rails and feather edge boards to replace the existing and including to match existing fence height and alignment, Provisional allowance 5m @ £ /m.
104.7 | 7 Sallyport | Rear gutter is leaking at joint. This could cause a slip hazard in rare instance of ice. Provide access to and allow to repair and reinstate, re-sealing as required the eaves gutter and reinstate.
104.8 | 7 Sallyport | To all existing windows allow here to check operation, clean closing reveals and corresponding frame members to all opening lights and lubricate hinges/friction stays and latch handles/lever furniture and locking mechanism including espagnolette latching etc. Report damaged or defective components, failed sealed units or other issues to CA.
104.9 | 7 Sallyport | Allow here to inspect roof space and report/confirm to CA as to insulation thickness, condition, coverage and integrity for instructions. Insulation adjacent to loft access hatch to be overlaid with flooring grade moisture resistant chipboard <2m² in area and supported on proprietary plastic 'loft legs' secured and mechanically fixed to tops of ceiling joists for occupants storage so as to prevent crushing of loft insulation by stored items.
105 | 7 Sallyport | Allow for general rainwater goods inspection and cleaning throughout including weed and sand clearance from all gutters etc. and clean and flush all rainwater goods across all properties, report defects or damage to the CA for instruction.
105.1 | 9 Sallyport | Upgrade smoke and fire detection. Allow to install appropriate wired smoke alarm systems throughout comprising electric mains operated installation as described in Schedule of Works item 3.0.3.
105.2 | 9 Sallyport | Front porch cracked/damaged door sill/step due to long term building movement. Monitor building movement long term. Rake out cracked and damaged area removing all loose and defective material and leave joint/junction clean and dry ready for repair, prepare and apply PVA adhesive to sides and where possible to bed or base of the joint and provide and install resin repair mortar mixed and prepared fully in accordance with manufacturers written instructions.
105.3 | 9 Sallyport | Clean moss from rear garden and concrete footpaths, steps etc. Deep clean/pressure wash and clear and cart away arisings, report damage and defects to the CA for instruction.
105.4 | 9 Sallyport | To all existing windows allow here to check operation, clean closing reveals and corresponding frame members to all opening lights and lubricate hinges/friction stays and latch handles/lever furniture and locking mechanism including espagnolette latching etc. Report damaged or defective components, failed sealed units or other issues to CA.
105.5 | 9 Sallyport | Allow here to inspect roof space and report/confirm to CA as to insulation thickness, condition, coverage and integrity for instructions. Insulation adjacent to loft access hatch to be overlaid with flooring grade moisture resistant chipboard <2m² in area and supported on proprietary plastic 'loft legs' secured and mechanically fixed to tops of ceiling joists for occupants storage so as to prevent crushing of loft insulation by stored items.
105.6 | 9 Sallyport | Allow for general rainwater goods inspection and cleaning throughout including weed and sand clearance from all gutters etc. and clean and flush all rainwater goods across all properties, report defects or damage to the CA for instruction.
106.1 | 11 Sallyport | Upgrade smoke and fire detection. Allow to install appropriate wired smoke alarm systems throughout comprising electric mains operated installation as described in Schedule of Works item 3.0.3.
106.2 | 11 Sallyport | Further investigation of asbestos issues/requirement, to potentially asbestos containing materials, carry out sampling and obtain test to determine any asbestos fibre content, report findings/test results to CA.
106.3 | 11 Sallyport | Front lower boundary wall deterioration/loose material. Site boundary repairs. Provide and install galvanised steel tie straps to each crack 3No. per wall height up to 1m height, each strap 5x75mm 1.5m length to be secured with resin anchors fixed at 150mm centres to each side of the wall, rake out cracked joint and infill with flexible joint filler and sealed to top and either side with polyethylene backing strip and polysuphide 1 part flexible mastic in colour grey.
106.4 | 11 Sallyport | To all existing windows allow here to check operation, clean closing reveals and corresponding frame members to all opening lights and lubricate hinges/friction stays and latch handles/lever furniture and locking mechanism including espagnolette latching etc. Report damaged or defective components, failed sealed units or other issues to CA.
106.5 | 11 Sallyport | Allow here to inspect roof space and report/confirm to CA as to insulation thickness, condition, coverage and integrity for instructions. Insulation adjacent to loft access hatch to be overlaid with flooring grade moisture resistant chipboard <2m² in area and supported on proprietary plastic 'loft legs' secured and mechanically fixed to tops of ceiling joists for occupants storage so as to prevent crushing of loft insulation by stored items.
106.6 | 11 Sallyport | Allow for general rainwater goods inspection and cleaning throughout including weed and sand clearance from all gutters etc. and clean and flush all rainwater goods across all properties, report defects or damage to the CA for instruction.
107.1 | 13 Sallyport | Upgrade smoke and fire detection. Allow to install appropriate wired smoke alarm systems throughout comprising electric mains operated installation as described in Schedule of Works item 3.0.3.
107.2 | 13 Sallyport | Further investigation of asbestos issues/requirement, to potentially asbestos containing materials, carry out sampling and obtain test to determine any asbestos fibre content, report findings/test results to CA.
107.3 | 13 Sallyport | Rendered blockwork boundary wall localised damage giving risk of further damage and deterioration or even localised collapse. Provide and install galvanised steel tie straps to each crack 3No. per wall height up to 1m height, each strap 5x75mm 1.5m length to be secured with resin anchors fixed at 150mm centres to each side of the wall, rake out cracked joint and infill with flexible joint filler and sealed to top and either side with polyethylene backing strip and polysuphide 1 part flexible mastic in colour grey.
107.4 | 13 Sallyport | Excess Cold/Damp reported. Cross reference to insulation upgrade recommendations included elsewhere within the Schedule of Works (item 3.0.1) and allow the prime cost sum of £2000 for provision of insulation and heating upgrades, add for main contractor attendance and OH&P allowances. |  |  | 2000
107.5 | 13 Sallyport | Allow to carry out CCTV drainage inspection lifting all covers/inspection chambers etc. within the site curtilage, provide report and associated recommendations to CA for instruction as appropriate.
107.6 | 13 Sallyport | To all existing windows allow here to check operation, clean closing reveals and corresponding frame members to all opening lights and lubricate hinges/friction stays and latch handles/lever furniture and locking mechanism including espagnolette latching etc. Report damaged or defective components, failed sealed units or other issues to CA.
107.7 | 13 Sallyport | Provisional: Allow here to carry out remedial work to damp damaged external walls in accordance with specialist report enclosed separately. CA Confirmation to be obtained prior to commencement of works.
108.1 | 15 Sallyport | Asbestos floor tiles. Isolated damage to thermoplastic tiles to living room and bedroom, potentially asbestos containing materials, carry out sampling and obtain test to determine any asbestos fibre content, report findings/test results to CA.
108.2 | 15 Sallyport | Provisional: Allow to uplift existing floor tiling and cart away, make good, clean and repair existing floor surface including to prepare including provision of new latex levelling compound to suit, leave floor surface flat and ready to receive new flooring comprising Altro textured surface vinyl sheet flooring bonded to floor surface and with all joints welded, mastic seal all floor edges.
108.3 | 15 Sallyport | Remove non-compliant internal doors and cart away and to be replaced with fire rated (FD30) internal fire doors in accordance with Schedule of Works item 3.0.2, provisional quantity 6No. (verify on site and agree final requirement with CA).
108.4 | 15 Sallyport | External rendered concrete block (single skin) boundary wall in poor condition with significant crack running length of wall adjacent to public footpath and access path to 13 Sally Port. Rake out cracked and damaged area removing all loose and defective material and leave joint/junction clean and dry ready for repair, prepare and apply PVA adhesive to sides and where possible to bed or base of the joint and provide and install resin repair mortar mixed and prepared fully in accordance with manufacturers written instructions.
108.5 | 15 Sallyport | To all existing windows allow here to check operation, clean closing reveals and corresponding frame members to all opening lights and lubricate hinges/friction stays and latch handles/lever furniture and locking mechanism including espagnolette latching etc. Report damaged or defective components, failed sealed units or other issues to CA.
108.6 | 15 Sallyport | Allow here to inspect roof space and report/confirm to CA as to insulation thickness, condition, coverage and integrity for instructions. Insulation adjacent to loft access hatch to be overlaid with flooring grade moisture resistant chipboard <2m² in area and supported on proprietary plastic 'loft legs' secured and mechanically fixed to tops of ceiling joists for occupants storage so as to prevent crushing of loft insulation by stored items.
108.7 | 15 Sallyport | Allow for general rainwater goods inspection and cleaning throughout including weed and sand clearance from all gutters etc. and clean and flush all rainwater goods across all properties, report defects or damage to the CA for instruction.
109.1 | 17 Sallyport | Further investigation of asbestos issues/requirement, to potentially asbestos containing materials, carry out sampling and obtain test to determine any asbestos fibre content, report findings/test results to CA.
109.2 | 17 Sallyport | External rendered concrete block (single skin) boundary wall in poor condition with significant crack running length of wall adjacent to public footpath and access path to 13 Sally Port. Provide and install galvanised steel tie straps to each crack 3No. per wall height up to 1m height, each strap 5x75mm 1.5m length to be secured with resin anchors fixed at 150mm centres to each side of the wall, rake out cracked joint and infill with flexible joint filler and sealed to top and either side with polyethylene backing strip and polysuphide 1 part flexible mastic in colour grey.
109.3 | 17 Sallyport | Rendered blockwork boundary wall localised damage giving risk of further damage and deterioration or even localised collapse to remaining boundary to 17 Sallyport. Provide and install galvanised steel tie straps to each crack 3No. per wall height up to 1m height, each strap 5x75mm 1.5m length to be secured with resin anchors fixed at 150mm centres to each side of the wall, rake out cracked joint and infill with flexible joint filler and sealed to top and either side with polyethylene backing strip and polysuphide 1 part flexible mastic in colour grey.
109.4 | 17 Sallyport | Cracked and deteriorated concrete footpaths requiring patch repair. Repairs to footpath. Agree scope of work with the CA to break out and remove damaged/defective concrete path area and cart away, excavate sub base to 150mm deep and infill with graded selected hardcope well compacted and levelled ready to receive new concrete, insitu path approx. 100mm thick (adjust levels to suit) C10 concrete to be cast insitu with formwork to sides and include to form flexible filler material lined day joint where abutting existing concrete pathway to either end of bay to be replaced, new concrete to be placed and levelled to match in with adjoining path areas and finished with tamped and brushed surface finish, remove formwork on completion and backfill with selected site material to sides. Provisional allowance included for 1m wide path x <2m footpath length in three locations @ £ /area.
109.5 | 17 Sallyport | Rusted manhole covers to drainage at rear of property giving risk of further damage/collapse. Remove 2No. existing cover and frame and provide and install 2No. new light duty cast iron cover and frame bedded in concrete to suit and point and make good junction to the adjoining concrete paving.
109.6 | 17 Sallyport | To all existing windows allow here to check operation, clean closing reveals and corresponding frame members to all opening lights and lubricate hinges/friction stays and latch handles/lever furniture and locking mechanism including espagnolette latching etc. Report damaged or defective components, failed sealed units or other issues to CA.
110.1 | 19 Sallyport | Upgrade smoke and fire detection. Allow to install appropriate wired smoke alarm systems throughout comprising electric mains operated installation as described in Schedule of Works item 3.0.3.
110.2 | 19 Sallyport | Further investigation of asbestos issues/requirement, to potentially asbestos containing materials, carry out sampling and obtain test to determine any asbestos fibre content, report findings/test results to CA.
110.3 | 19 Sallyport | Rendered blockwork boundary wall localised damage giving risk of further damage and deterioration or even localised collapse. Provide and install galvanised steel tie straps to each crack 3No. per wall height up to 1m height, each strap 5x75mm 1.5m length to be secured with resin anchors fixed at 150mm centres to each side of the wall, rake out cracked joint and infill with flexible joint filler and sealed to top and either side with polyethylene backing strip and polysuphide 1 part flexible mastic in colour grey.
110.4 | 19 Sallyport | Excess Cold/Damp reported. Cross reference to insulation upgrade recommendations included elsewhere within the Schedule of Works (item 3.0.1) and allow the prime cost sum of £2000 for provision of insulation and heating upgrades, add for main contractor attendance and OH&P allowances. |  |  | 2000
110.5 | 19 Sallyport | Polystyrene tiles to ceiling to external store cupboard - possible fire spread risk. Allow to hack off and cart away polystyrene tiles, investigate ceiling and roof space directly above and report findings to the CA, allow to carry out maintenance and repair to remaining ceiling area, stabilise and redecorate.
110.6 | 19 Sallyport | To all existing windows allow here to check operation, clean closing reveals and corresponding frame members to all opening lights and lubricate hinges/friction stays and latch handles/lever furniture and locking mechanism including espagnolette latching etc. Report damaged or defective components, failed sealed units or other issues to CA.
110.7 | 19 Sallyport | Allow here to inspect roof space and report/confirm to CA as to insulation thickness, condition, coverage and integrity for instructions. Insulation adjacent to loft access hatch to be overlaid with flooring grade moisture resistant chipboard <2m² in area and supported on proprietary plastic 'loft legs' secured and mechanically fixed to tops of ceiling joists for occupants storage so as to prevent crushing of loft insulation by stored items.
110.8 | 19 Sallyport | Allow for general rainwater goods inspection and cleaning throughout including weed and sand clearance from all gutters etc. and clean and flush all rainwater goods across all properties, report defects or damage to the CA for instruction.
111.1 | 23 Sallyport | Upgrade smoke and fire detection. Allow to install appropriate wired smoke alarm systems throughout comprising electric mains operated installation as described in Schedule of Works item 3.0.3.
111.2 | 23 Sallyport | Front lower boundary wall deterioration/loose material. Provide and install galvanised steel tie straps to each crack 3No. per wall height up to 1m height, each strap 5x75mm 1.5m length to be secured with resin anchors fixed at 150mm centres to each side of the wall, rake out cracked joint and infill with flexible joint filler and sealed to top and either side with polyethylene backing strip and polysuphide 1 part flexible mastic in colour grey.
111.3 | 23 Sallyport | Rusted and deteriorated manhole cover to be replaced. Remove existing cover and frame and provide and install new light duty cast iron cover and frame bedded in concrete to suit and point and make good junction to the adjoining concrete paving.
111.4 | 23 Sallyport | To all existing windows allow here to check operation, clean closing reveals and corresponding frame members to all opening lights and lubricate hinges/friction stays and latch handles/lever furniture and locking mechanism including espagnolette latching etc. Report damaged or defective components, failed sealed units or other issues to CA.
111.5 | 23 Sallyport | Allow here to inspect roof space and report/confirm to CA as to insulation thickness, condition, coverage and integrity for instructions. Insulation adjacent to loft access hatch to be overlaid with flooring grade moisture resistant chipboard <2m² in area and supported on proprietary plastic 'loft legs' secured and mechanically fixed to tops of ceiling joists for occupants storage so as to prevent crushing of loft insulation by stored items.
111.6 | 23 Sallyport | Allow for general rainwater goods inspection and cleaning throughout including weed and sand clearance from all gutters etc. and clean and flush all rainwater goods across all properties, report defects or damage to the CA for instruction.
112.1 | 27 Sallyport | Upgrade smoke and fire detection. Allow to install appropriate wired smoke alarm systems throughout comprising electric mains operated installation as described in Schedule of Works item 3.0.3.
112.2 | 27 Sallyport | Front shed entrance cracked/damaged door sill/step due to long term building movement. Monitor building movement long term. Rake out cracked and damaged area removing all loose and defective material and leave joint/junction clean and dry ready for repair, prepare and apply PVA adhesive to sides and where possible to bed or base of the joint and provide and install resin repair mortar mixed and prepared fully in accordance with manufacturers written instructions.
112.3 | 27 Sallyport | To all existing windows allow here to check operation, clean closing reveals and corresponding frame members to all opening lights and lubricate hinges/friction stays and latch handles/lever furniture and locking mechanism including espagnolette latching etc. Report damaged or defective components, failed sealed units or other issues to CA.
112.4 | 27 Sallyport | Allow here to inspect roof space and report/confirm to CA as to insulation thickness, condition, coverage and integrity for instructions. Insulation adjacent to loft access hatch to be overlaid with flooring grade moisture resistant chipboard <2m² in area and supported on proprietary plastic 'loft legs' secured and mechanically fixed to tops of ceiling joists for occupants storage so as to prevent crushing of loft insulation by stored items.
112.5 | 27 Sallyport | Allow for general rainwater goods inspection and cleaning throughout including weed and sand clearance from all gutters etc. and clean and flush all rainwater goods across all properties, report defects or damage to the CA for instruction.
113.1 | 29 Sallyport - Flat 1 | To all existing windows allow here to check operation, clean closing reveals and corresponding frame members to all opening lights and lubricate hinges/friction stays and latch handles/lever furniture and locking mechanism including espagnolette latching etc. Report damaged or defective components, failed sealed units or other issues to CA.
114.1 | 29 Sallyport - Flat 2 | To all existing windows allow here to check operation, clean closing reveals and corresponding frame members to all opening lights and lubricate hinges/friction stays and latch handles/lever furniture and locking mechanism including espagnolette latching etc. Report damaged or defective components, failed sealed units or other issues to CA.
115.1 | 29 Sallyport - Flat 3 | To all existing windows allow here to check operation, clean closing reveals and corresponding frame members to all opening lights and lubricate hinges/friction stays and latch handles/lever furniture and locking mechanism including espagnolette latching etc. Report damaged or defective components, failed sealed units or other issues to CA.
115.2 | 29 Sallyport - Flat 3 | Allow here to inspect roof space and report/confirm to CA as to insulation thickness, condition, coverage and integrity for instructions. Insulation adjacent to loft access hatch to be overlaid with flooring grade moisture resistant chipboard <2m² in area and supported on proprietary plastic 'loft legs' secured and mechanically fixed to tops of ceiling joists for occupants storage so as to prevent crushing of loft insulation by stored items.
115.3 | 29 Sallyport - Flat 3 | Allow for general rainwater goods inspection and cleaning throughout including weed and sand clearance from all gutters etc. and clean and flush all rainwater goods across all properties, report defects or damage to the CA for instruction.
116.1 | 29 Sallyport - Flat 4 | To all existing windows allow here to check operation, clean closing reveals and corresponding frame members to all opening lights and lubricate hinges/friction stays and latch handles/lever furniture and locking mechanism including espagnolette latching etc. Report damaged or defective components, failed sealed units or other issues to CA.
116.2 | 29 Sallyport - Flat 4 | Allow here to inspect roof space and report/confirm to CA as to insulation thickness, condition, coverage and integrity for instructions. Insulation adjacent to loft access hatch to be overlaid with flooring grade moisture resistant chipboard <2m² in area and supported on proprietary plastic 'loft legs' secured and mechanically fixed to tops of ceiling joists for occupants storage so as to prevent crushing of loft insulation by stored items.
116.3 | 29 Sallyport - Flat 4 | Allow for general rainwater goods inspection and cleaning throughout including weed and sand clearance from all gutters etc. and clean and flush all rainwater goods across all properties, report defects or damage to the CA for instruction.
117.1 | 32 Sallyport | Upgrade smoke and fire detection. Allow to install appropriate wired smoke alarm systems throughout comprising electric mains operated installation as described in Schedule of Works item 3.0.3.
117.2 | 32 Sallyport | Excess Cold/Damp reported. Cross reference to insulation upgrade recommendations included elsewhere within the Schedule of Works (item 3.0.1) and allow the prime cost sum of £2000 for provision of insulation and heating upgrades, add for main contractor attendance and OH&P allowances. |  |  | 2000
117.3 | 32 Sallyport | No vent to top of waste pipe - risk of vermin. Provide appropriate access and provide and install proprietary vent grating sized to suit and secured to top of waste pipe.
117.4 | 32 Sallyport | Concrete footpath overgrown and slippery in areas with trip hazards present to raised garden. Clean moss from garden and concrete footpaths, steps etc. Deep clean/pressure wash and clear and cart away arisings, report damage and defects to the CA for instruction.
117.5 | 32 Sallyport | To all existing windows allow here to check operation, clean closing reveals and corresponding frame members to all opening lights and lubricate hinges/friction stays and latch handles/lever furniture and locking mechanism including espagnolette latching etc. Report damaged or defective components, failed sealed units or other issues to CA.
117.6 | 32 Sallyport | Allow here to inspect roof space and report/confirm to CA as to insulation thickness, condition, coverage and integrity for instructions. Insulation adjacent to loft access hatch to be overlaid with flooring grade moisture resistant chipboard <2m² in area and supported on proprietary plastic 'loft legs' secured and mechanically fixed to tops of ceiling joists for occupants storage so as to prevent crushing of loft insulation by stored items.
117.7 | 32 Sallyport | Allow for general rainwater goods inspection and cleaning throughout including weed and sand clearance from all gutters etc. and clean and flush all rainwater goods across all properties, report defects or damage to the CA for instruction.
118.1 | 34 Sallyport | To all existing windows allow here to check operation, clean closing reveals and corresponding frame members to all opening lights and lubricate hinges/friction stays and latch handles/lever furniture and locking mechanism including espagnolette latching etc. Report damaged or defective components, failed sealed units or other issues to CA.
118.2 | 34 Sallyport | Allow for general rainwater goods inspection and cleaning throughout including weed and sand clearance from all gutters etc. and clean and flush all rainwater goods across all properties, report defects or damage to the CA for instruction.
119.1 | 36 Sallyport | To all existing windows allow here to check operation, clean closing reveals and corresponding frame members to all opening lights and lubricate hinges/friction stays and latch handles/lever furniture and locking mechanism including espagnolette latching etc. Report damaged or defective components, failed sealed units or other issues to CA.
119.2 | 36 Sallyport | Allow here to inspect roof space and report/confirm to CA as to insulation thickness, condition, coverage and integrity for instructions. Insulation adjacent to loft access hatch to be overlaid with flooring grade moisture resistant chipboard <2m² in area and supported on proprietary plastic 'loft legs' secured and mechanically fixed to tops of ceiling joists for occupants storage so as to prevent crushing of loft insulation by stored items.
119.3 | 36 Sallyport | Allow for general rainwater goods inspection and cleaning throughout including weed and sand clearance from all gutters etc. and clean and flush all rainwater goods across all properties, report defects or damage to the CA for instruction.
120.1 | 38 Sallyport | To all existing windows allow here to check operation, clean closing reveals and corresponding frame members to all opening lights and lubricate hinges/friction stays and latch handles/lever furniture and locking mechanism including espagnolette latching etc. Report damaged or defective components, failed sealed units or other issues to CA.
120.2 | 38 Sallyport | Allow here to inspect roof space and report/confirm to CA as to insulation thickness, condition, coverage and integrity for instructions. Insulation adjacent to loft access hatch to be overlaid with flooring grade moisture resistant chipboard <2m² in area and supported on proprietary plastic 'loft legs' secured and mechanically fixed to tops of ceiling joists for occupants storage so as to prevent crushing of loft insulation by stored items.
120.3 | 38 Sallyport | Allow for general rainwater goods inspection and cleaning throughout including weed and sand clearance from all gutters etc. and clean and flush all rainwater goods across all properties, report defects or damage to the CA for instruction.
121.1 | 40 Sallyport | Ease and adjust window to kitchen, allow to investigate, ease and adjust and report findings to the CA. If satisfactory operation is not possible obtain instructions for replacement from the CA.
121.2 | 40 Sallyport | Provide and fix new timber 'mopstick' handrail to internal stairs including stand off brackets plugged and screwed to wall surface. Include to remove any existing provision and associated fittings and cart away and make good wall surface. Decorate completed new handfrail and brackets in gloss paint to metal brackets and woodstain to new handrail colour to be agreed with the CA.
121.3 | 40 Sallyport | To all existing windows allow here to check operation, clean closing reveals and corresponding frame members to all opening lights and lubricate hinges/friction stays and latch handles/lever furniture and locking mechanism including espagnolette latching etc. Report damaged or defective components, failed sealed units or other issues to CA.
121.4 | 40 Sallyport | Allow here to inspect roof space and report/confirm to CA as to insulation thickness, condition, coverage and integrity for instructions. Insulation adjacent to loft access hatch to be overlaid with flooring grade moisture resistant chipboard <2m² in area and supported on proprietary plastic 'loft legs' secured and mechanically fixed to tops of ceiling joists for occupants storage so as to prevent crushing of loft insulation by stored items.
121.5 | 40 Sallyport | Allow for general rainwater goods inspection and cleaning throughout including weed and sand clearance from all gutters etc. and clean and flush all rainwater goods across all properties, report defects or damage to the CA for instruction.
122.1 | 42 Sallyport | To all existing windows allow here to check operation, clean closing reveals and corresponding frame members to all opening lights and lubricate hinges/friction stays and latch handles/lever furniture and locking mechanism including espagnolette latching etc. Report damaged or defective components, failed sealed units or other issues to CA.
122.2 | 42 Sallyport | Allow here to inspect roof space and report/confirm to CA as to insulation thickness, condition, coverage and integrity for instructions. Insulation adjacent to loft access hatch to be overlaid with flooring grade moisture resistant chipboard <2m² in area and supported on proprietary plastic 'loft legs' secured and mechanically fixed to tops of ceiling joists for occupants storage so as to prevent crushing of loft insulation by stored items.
122.3 | 42 Sallyport | Allow for general rainwater goods inspection and cleaning throughout including weed and sand clearance from all gutters etc. and clean and flush all rainwater goods across all properties, report defects or damage to the CA for instruction.
123.1 | 1 Trinity Cottage | Upgrade smoke and fire detection. Allow to install appropriate wired smoke alarm systems throughout comprising electric mains operated installation as described in Schedule of Works item 3.0.3.
123.2 | 1 Trinity Cottage | Light mould staining to ceiling finishes on first floor. Possible defective/absent insulation however unable to confirm due to no access to loft. Allow for obtaining/providing appropriate access as well as provision and installation of additional Fibreglass or equivalent approved insulation quilt and ensure sufficient ventilation provision within roof space area above. To damaged area internally clean, treat and reinstate affected area and allow to redecorate affected wall and ceiling areas complete.
123.3 | 1 Trinity Cottage | Fall from height risk, fit guard rail to top of the wall - provide and install new handrail/balustrade comprising galvanised steel 'Kee-Klamp' or approved equivalent plugged and screwed to top of wall and installed to 1100mm height.
123.4 | 1 Trinity Cottage | To all existing windows allow here to check operation, clean closing reveals and corresponding frame members to all opening lights and lubricate hinges/friction stays and latch handles/lever furniture and locking mechanism including espagnolette latching etc. Report damaged or defective components, failed sealed units or other issues to CA.
123.5 | 1 Trinity Cottage | Allow here to inspect roof space and report/confirm to CA as to insulation thickness, condition, coverage and integrity for instructions. Insulation adjacent to loft access hatch to be overlaid with flooring grade moisture resistant chipboard <2m² in area and supported on proprietary plastic 'loft legs' secured and mechanically fixed to tops of ceiling joists for occupants storage so as to prevent crushing of loft insulation by stored items.
123.6 | 1 Trinity Cottage | Allow for general rainwater goods inspection and cleaning throughout including weed and sand clearance from all gutters etc. and clean and flush all rainwater goods across all properties, report defects or damage to the CA for instruction.
124.1 | 2 Trinity Cottage | To all existing windows allow here to check operation, clean closing reveals and corresponding frame members to all opening lights and lubricate hinges/friction stays and latch handles/lever furniture and locking mechanism including espagnolette latching etc. Report damaged or defective components, failed sealed units or other issues to CA.
124.2 | 2 Trinity Cottage | Allow here to inspect roof space and report/confirm to CA as to insulation thickness, condition, coverage and integrity for instructions. Insulation adjacent to loft access hatch to be overlaid with flooring grade moisture resistant chipboard <2m² in area and supported on proprietary plastic 'loft legs' secured and mechanically fixed to tops of ceiling joists for occupants storage so as to prevent crushing of loft insulation by stored items.
124.3 | 2 Trinity Cottage | Allow for general rainwater goods inspection and cleaning throughout including weed and sand clearance from all gutters etc. and clean and flush all rainwater goods across all properties, report defects or damage to the CA for instruction.
TOTAL SCOPE OF WORKS BUILDING COST (To Main Summary) |  |  |  |  | 55750
0
0
0