## Annex 1
Enclosure 1 PZ-071 |  |  |  | XXXXX Use Only
Supplier name
Contact
Company Number
VAT Number
Confirmation that you the supplier are able to meet the requirements outlined in the brief above.
Conflict of Interest Statement. Please provide statement as per the options at section 8 in the ITT
Date of response
| REQUIREMENT | COMMENT | RESPONSE
3.1 | Mild steel high efficiency flat bottom pan with all electronic components for the heating system and the temperature control integrated in the Fry Control control box. The computerised temperature controller to include 8 frying timers, melting cycle, overshoot protection and adjustable power | Provide the detail of your solution or refer to specific part of your response
3.2 | High efficiency 3 basket frying pan. Mild steel pan with low fat/oil content | Provide the detail of your solution or refer to specific part of your response
3.3 | Mild steel high efficiency flat bottom pan with all electronic components for the heating system and the temperature control integrated in the Fry Control control box. The computerised temperature controller to include 8 frying timers, melting cycle, overshoot protection and adjustable power from 13 to17.5 kW. | Provide the detail of your solution or refer to specific part of your response
3.4 | Chip box to be hot air heated by means of a heating element in combination with a fan mounted under the stainless steel bottom of the box and a ceramic element and heating lamp for top heat onto the chips. The chips to be stored in a stainless steel perforated scoop with a tilting lid cover. Heating controlled by a manual thermostat 0-200°C with the probe mounted under the bottom of the pan. | Provide the detail of your solution or refer to specific part of your response
3.5 | 2 x Heated cabinets with lexan sliding doors on runners on the frier’s and toughened lexan glass on customer’s side. Cabinet heated with 1 ceramic heater 500w and 2 halogen lamps 150w each. The temperature to be controlled by a digital temperature controller. The temperature and heat to be controlled separately. On the bottom there are to be stainless steel grids for easy draining. The cabinet is to have a bottom drain straight into the pan. 1 x twin basket shelf with 8 additional baskets | Provide the detail of your solution or refer to specific part of your response
3.6 | Ducting exit runs through the fryer and cabinet. | Provide the detail of your solution or refer to specific part of your response
3.7 | FILTRATION. Oil filtering system with separate oil return pipe to avoid contamination of filtered oil. The pipe system is to be covered with heat tape to avoid solidifying of fat within the pipe (no blocking). Oil to becapable of being transferred between pans via the filter drawer. The filter system to include a waste oil connection. | Provide the detail of your solution or refer to specific part of your response
3.8 | Counter is to be 3230mm straight stainless steel counter on the left hand side of the fryer. The counter includes a bottom shelf and an extra shelf between the base and top sheet. Furthermore the counter includes a sneeze guard. | Provide the detail of your solution or refer to specific part of your response
3.9 | Delivery to site of new range. | Provide the detail of your solution or refer to specific part of your response
3.10 | Supply and installation of new ductwork and of a new extraction fan. | Provide the detail of your solution or refer to specific part of your response
3.11 | Installation and commissioning to gas and electric services; assume these will be within 1 metre. | Provide the detail of your solution or refer to specific part of your response
3.12 | 2 year parts and labour warranty other than standard 12 months on the hot box lexan, lamps, and filter bags.To includes a 4 hour engineer response if the entire range is non operable. | Provide the detail of your solution or refer to specific part of your response
3.13 | 1st annual service. | Provide the detail of your solution or refer to specific part of your response
3.14 | Years 3-5 service contract. | Provide the detail of your solution or refer to specific part of your response
3.15 | 5 years pan replacement warranty including labour providing tenderer has a payable annual range service carried out by a the supplier’s engineer. | Provide the detail of your solution or refer to specific part of your response
3.16 | User Manual. | Provide the detail of your solution or refer to specific part of your response
3.17 | 1 spare Crumb filter, 1 Crumb pin, 1 Batter Box, 1 Mobile Scrap box | Provide the detail of your solution or refer to specific part of your response
Costs
£
£
Total (EX VAT) |  | £

## Compliance (hidden)
Supplier name | A | B | C | D
Contact
Company Number
VAT Number
Confirmation that you the supplier are able to meet the requirements outlined in the brief above.
2.1
2.1.1
2.1.2
2.2
2.2.1
2.2.2
2.2.3
2.2.4
2.2.5
3
Costs
Total (EX VAT)