## Cover
Section 2 - Preambles

## Index
INDEX
GC | GENERAL REQUIREMENTS
C&J | CARPENTRY AND JOINERY
DWL | DOORS, WINDOWS AND LOUVRES
GL | GLAZIER
PD | PAINTING AND DECORATING
RA | RAINWATER AND GENERAL PLUMBING
FW | ROOFING
SM | STONEMASONRY

## GC
GENERAL REQUIREMENTS
|  | £ | P
GC.01 | Materials and Workmanship
All materials and workmanship are to be of the best quality and unless otherwise stated are to be new and the whole of the works are to be carried out in strict accordance with the instructions given by the Contract Administrator from time to time during the progress of the Works and to his entire satisfaction. Samples of materials are to be submitted to the Contract Administrator for approval as and when required without extra charge.
All goods, materials and workmanship used in the Works shall, so far as is practicable and unless otherwise specified, have been produced in the United Kingdom.
Where a Standard or Code of Practice issued by the British Standards Institution current at the date of tender is appropriate, goods, materials and workmanship used in the works, unless otherwise described, shall be in accordance with that standard.
The letters "BS" followed by a number refer to particular British Standards published by the British Standards Institution. The relevant items must comply with the quoted BS together with all amendments current at the date of tender.
In addition to the compliance with the provisions of the British Standards and Codes of Practice; the installation(s) shall comply with all relevant statutory instruments and regulations current at the date of tender (unless stated otherwise in this Specification or on any Contract Drawing), and in particular with the following:
a. Any special regulations issued by the local Electricity, Gas or Water undertakings.
b. Regulations under the Factories Acts.
c. Regulations under the Electricity Acts.
d. The IEE Regulations for the Electrical Equipment of buildings.
e. The International Standards Organisation (ISO) publications where they are complementary to the British Standards.
Where the name of a particular manufacturer or supplier is referred to and followed by words 'or other approved' the Contractor must include in his tender for the product of the specified manufacturer or supplier, but is at liberty to put forward and quote for alternatives in a covering letter, if he so desires.

## C&J
CARPENTRY AND JOINERY
|  | £ | P
C&J.01 | CARPENTRY
C&J.01.1 | Timber Generally
Timber shall be European 'redwood pinus sylvestris' free from decay or insect attack, sound sapwood, splits, shakes, waney edges, pitch pockets and large loose or dead knots. Sound knots will be permitted providing that they do not occur in the bottom edge of bearing timber. The Contractor must furnish documentary and mark evidence that the timbers are as specified when the infill Contract Administrator makes the initial inspection at the Contractors or suppliers yard before delivery to site. Cutting and plugging of knots, whether sound or unsound will not be allowed. Unless otherwise stated timber should be softwood. Carpentry timber shalll be left from the sawn and joinery shall be wrought.
Carpenter timbers are to conform to be nomenclature laid down to BS589 and 881.
C&J.01.2 | Seasoning
The timber is to be seasoned to a moisture content suitable for the position in which it is to be fixed. For external carcassing this shall not exceed 20% and for all internal carcassing timber shall be 12% and 15%.
C&J.01.3 | Carcassing Timber
The carcassing timber is to comply with BS1186 for rate of growth, straightness and character of grain boxed heart and expressed pith, check, splits and shakes, knots, plugs and inserts, pitch pockets and any evidence of decay and insect attack.
C&J.01.4 | Non Structural Timbers
The non structural timbers are to be free from holes and loose knots, exceeding one quarter of the cross sectional area of the piece, tight knots exceeding one half of the cross sectional areas of the piece, wane exceeding one quarter the width of the surface at any point and to have a moisture content as previously described.
C&J.01.5 | Tanalising
The carpentry timber is to be tanalised to a nett retention of 1150 kg/300m and as far as possible treatment is to be carried out after cutting and shaping is complete but where subsequent cutting and working is unavoidable the cut surfaces are to be treated with two coats of Green 'Cuprinol'.
A certificate of tanalising from the timber merchant of workmanship will be required.
C&J.01.6 | Accuracy
All roof joists are to be machined so that the top and bottom edges are parallel and the depth of the joists are to be set to give a finish soffit which is true.
C&J.01.7 | Screws
Screws are to comply with BS1210 and nails are to comply with BS1202.
C&J.01.8 | Storage
Upon delivery to the site all timber is to be stacked clear of the ground and free from twist and tightly covered with tarpaulin, polythene or other impervious sheeting.
C&J.01.9 | Ceiling Joists
Ceiling joists are to be in lengths between walls or frames.
C&J.01.10 | Replacement of Joists
Ends of all replaced joists are to be wrapped in 'protim' joinery lining membrane. Where instructed defective joists are to be cut back.
C&J.01.11 | Framing
The whole of the Carpenters works is to be framed and put together in a proper and workmanlike manner and to be worked strictly to detail and no work must be commenced until such drawings are received. All work is to be fixed in an approved manner.
C&J.02 | JOINERY
C&J.02.1 | Softwood
Timber shall be unsorted quality Swedish (Gefle and Northwards), Finnish or Russian (Archangel Bracking) redwood having straight grain and not less than 12 annual rings to the inch.
All softwood used for joinery is to be sorted and selected by the Contractor to ensure that only first class timber having the minimum numbers of knots is used for visible surfaces. Knots whose diameter exceeds one eight of the timber in which they occur will not be permitted. No knots are to appear on any arris. For all internal joinery work the moisture content shall not exceed 12% at the time of fabrication or installation and for external 18%.
C&J.02.2 | Hardwood
All hardwood used for joinery shall be prime grade only and shall be free from decay and insect attack, pitch, shakes, waney edges, splits, checks and distortion.
The source and supply of hardwood shall be as set out in BS801 and no alternative shall be accepted.
All hardwood joinery is to have nail heads punched in and stopped over with a matching stopper and screw heads are to be let in and pelleted over.
C&J.02.3 | VAC - VAC Treatment
All joinery is to be treated with Hicksons VAC - VAC preservative treatment. A certificate of treatment will be required from the joinery manufacturers.
C&J.02.4 | Generally
Workmanship shall be to BS1186 Part 2
All joinery is to be fabricated to the dimensions and sizes shown on the contract working and detailed drawings.
The dimensions and sizes stated in this Specification are the nominal sizes unless described as 'finished sizes'. A minimum of 2mm is allowed for each wrought face.
Where wrought joinery is fixed with nails, the heads are to be punched in and the holes stopped. All screws used in joinery work, which are to be painted, shall be countersunk and stopped. Rusted screws shall be replaced before painting.
All new timber including cut ends and borings exposed on site to be treated by the 'PROTIM' method of Protim Services Ltd, Uxbridge House, 464 Uxbridge Road, Hayes, Middlesex, UB4 0SD (Tel: 020 8848 7952) or equally approved.
Unless otherwise stated all timbers for joinery shall be softwood.
The joiner is to take all measurements for joinery works at the building and not from the drawing.
All timber that is to be exposed in the finished surfaces of joinery work is to be written on the appropriate faces unless otherwise specified.
Joinery is to be primed before fixing.
C&J.02.5 | Storage
Timber and prefabricated joinery shall be protected from the weather during transit and shall be stored under cover clear of the ground in clean, dry ventilated structures. All timber for painting shall be delivered to site primed.
C&J.02.6 | Jointing
Joints shall be designed and executed in accordance with BS1186 Part 2 and shall be suitable for their particular location or function.
C&J.02.7 | Framing
Joinery shall be framed up without gluing and wedging as soon as possible after receipt of detail drawings and placed in a suitable store until required for use.
Gluing and wedging shall not be commenced until a particular unit is required for use and three days notice must be given to the Contract Administrator before commencement of this operation in order that he may inspect the unit. Any unit or part of a unit that is found to be defective shall be replaced together with any affected thereby at the Contractor's expense.
Items of joinery to be fabricated off the site are to be put in hand as soon as practicable, knocked together, kept in a dry well ventilated building, maintained at a suitable moisture content and finally glued, wedged, etc, together immediately prior to final installation. Joinery is to be delivered to site 'in the white' stored as previously described until approved by the Contract Administrator then primed and built in.
All joinery is to be hand sanded before priming, painting or staining is carried out to remove machine marks, rough edges or raised grain.
C&J.02.8 | Double Tenons
All lock rails shall have double tenons.
C&J.02.9 | Arrises
All sharp arrises exposed in the finished work shall be removed by rubbing down with glass paper.
C&J.02.10 | Adhesives
Adhesives shall be used as appropriate to the location in the finished works or the particular item to be jointed and in accordance with the adhesive manufacturers instructions.

## DWL
DOORS, WINDOWS AND LOUVRES
|  | £ | P
DWL.01 | General
To conform with BS459: 1965 and BS4787: 1980.
DWL.01.1 | Fix Door Frames
1. Plumb, level and square.
2. Locate fixings as shown on drawings otherwise at 400mm centres.
3. Do not distort frames.
4. Ensure adequate clearance for operation of doors.
DWL.01.2 | Loose Stops
Correctly locate and securely fix to frames and linings at 200mm centres.
DWL.01.3 | Hang Doors
1. To correct hand and location as detailed.
2. Clearance gap between door edge and frame to be 3mm.
3. Plane or sand lipped edged doors equally on opposite edges when adjusting.
DWL.01.4 | Ironmongery
To conform with BS1227: 1967; BS5725: 1981; and BS5872: 1980
DWL.01.5 | General
All ironmongery shall be as specified in the works section.
Assemble and fix in accordance with the manufacturer's recommendations. Use fastenings with matching finish supplied by the ironmongery supplier.
DWL.01.6 | Doorlocks
Where new locks of any type are specified, these must include the provision of two keys which are to be handed to the Contract Administrator at the practical completion inspection.
DWL.01.7 | Completion
Check and adjust all ironmongery, lubricating all moving parts as necessary to ensure correct functioning.
DWL.02 | Fire Doors and Frames
To conform to BS476:1972 Part 8
All half-hour fire doors to include full intumescent strips and smoke seals.
DWL.03 | Windows
Windows to conform to BS644.
DWL.03.1 | Handling
Unload and handle frames and fittings:
a. Avoiding damage or distortion.
b. Keeping any protective wrappings in place.
DWL.03.2 | Storage
Store frames in clean dry conditions, stack so they are not subject to distortion and clear of or protected from concrete floors. Store fittings and fixings in a clean, dry and secure place.
DWL.03.3 | Coupling Frames
Couple frames in accordance with manufacturer's instructions ensuring units are in alignment and fit closely.
DWL.03.4 | Fixing
a. Drill fixing holes in frames at centres not exceeding 300mm with end holes not more than 150mm from frame corners.
b. Mark, drill and insert fixing plugs into jambs, head and cills.
c. Correctly position frames in openings ensuring any DPC is correctly located.
DWL.03.5 | Perimeter Sealing.
Seal perimeter joint between frames and structure with sealant neatly finished flush with frame.
DWL.03.6 | Glazing
Glaze windows as specified in Work Section GL.
DWL.03.7 | Cleaning and Adjustment
Remove any protective tapes, clean frames and glazing. Check operation of opening lights and adjust where required.
DWL.03.8 | Damage Repair
The Contractor will repair any damage resulting from other site operations after installation including any re-glazing required.
DWL.04 | Louvres
Weatherproof louvres are to be provided and fitted under this contract in the positions indicated on the drawings.
Some louvres may need to be constructed from several sections and the contractor will ensure that all jointing will retain the weatherproofing of the louvre banks and be structurally sound.

## GL
GLAZIER
|  | £ | P
GL.01 | GENERAL
The provision of glazing components, putties, sprigs, clips and other sundry fixings shall be deemed to be included with all items of glazing.
Distance pieces and setting blocks in appropriate materials shall be provided in accordance with good glazing practice and they shall be deemed to be included with all items of glazing.
All glass shall be to the appropriate section of BS952.
All clear glass shall be selected Glazing quality 9SQ
Wired glass shall be 6mm thick Georgian wire cast glass. Obscured glass shall be glass of a pattern selected from the appropriate group in conformance with the sales tariff of manufacturer.
GL.02 | Storage of Materials
All glass surfaces shall be kept dry during transit and storage. Glass becoming moist from condensation or other causes shall be thoroughly dried and aired.
GL.03 | Generally
Glazing shall be carried out in accordance with the recommendations of CP152.
All dirt, surface moisture or ice shall be removed from rebates before glazing is commenced.
All rebates and beads in wood and galvanised steel shall be sealed or primed as described in the Painting and Decorating Section before glazing is commenced.
All glass shall have clean cut edges.
GL.04 | Glazing
Glazing in putty shall be executed with proper bed and back putties, sprigs clips and splayed and mitred front putties. The back putties shall be trimmed off level with the tops of the rebates and the splayed front putties shall be finished 3mm back from the sight line to allow for sealing between glass and putty with paint.
Both glass and beads shall be bedded and back puttied and the putty trimmed off flush. Where sealing strip or insulating strip is used it shall pass round both faces of the glass and be trimmed off flush on both sides. Metal surfaces to receive strip shall be treated with mineral oil before glazing.
GL.05 | Sprigs
Sprigs shall be small headless nails or triangular pieces of metal used for securing glass when glazing to wood.
GL.06 | Cleaning
All glass is to be cleaned on completion of contract to the satisfaction of the Contract Administrator.

## PD
PAINTING AND DECORATING
|  | £ | P
PD.01 | General
The Contractor should comply with all the requirements as set down in BS6150: 19882 Code of Practice for painting on buildings and all other British Standards incorporated into this document.
PD.02 | Material to be Used
All materials used in the preparation and decoration works specified shall be obtained from one of the following manufacturers.
a) Blundell Permoglaze Ltd, 130 Milton Park, Abingdon, Oxon, AB1 (Tel: 01235 862226)
b) Dulux, Wexham Road, Slough, SL2 5DS (Tel: 08700 441111)
c) Leyland Paint and Wallpaper, East Park Road, Harrogate, HG1 5QT
d) ICI Ltd
e) Shellack
f) Sadolin (UK) Ltd, PO Box 37, Hollins Road, Derwent, Lancs, BB3 0BG
All coverings are to be used as directed by the manufacturer and without adulteration of any kind whatsoever.
PD.02.1 | Knotting, Stopping and Fillers
Knotting shall be carried out using best Shellac knotting used in accordance with the manufacturers recommendation. Stopping and filling shall be carried out using a two or three pack stopping material only, unless specified otherwise or previously agreed by the Contract Administrator. All stopping shall be carried out in accordance with the manufacturers recommendations.
PD.02.2 | Primers
As recommended by the manufacturer for the surface to be coated.
PD.02.3 | Undercoats
As recommended by the manufacturers for the surface and system as specified.
In the case of timber surfaces to be decorated with a traditional paint system, Aluminium wood primer shall be used unless stated otherwise.
PD.02.4 | Gloss Coats
All gloss paints are to be a proprietary brand of oil paint from an approved manufacturer, supplied ready for use and within the British Standard range of colours.
PD.02.5 | Emulsion Paint
The paint for new/existing plastered walls and ceilings is to be a proprietary brand of vinyl silk emulsion, unless stated otherwise, from an approved manufacturer, and in selected colours.
PD.02.6 | Sundries
Linseed oil and turpentine are to be of the best quality and in accordance with the relevant British Standard.
PD.02.7 | Masonry Paints
Brick, concrete and plaster surfaces are to be well-brushed and cleaned down, plaster nibs removed and any cracks, blisters or imperfections in plaster cut out and made good before any decorative material is applied.
The masonry paint shall be applied strictly in accordance with the manufacturer's recommendations. All brickwork shall be thoroughly cleaned down and brushed with a stiff brush, sealed with one coat sealer/stabiliser and painted with two coats masonry paint with reference to Table 5 of the Codes of Practice References 5/8 to 5/11 which indicates four types of masonry paint.
Fungicidal wash shall be included for where required.
PD.02.8 | Artex Plastic Compound
Artex Plastic Compound shall be as manufactured by Artex Products Ltd, New Haven, Sussex, BN9 9DD applied in accordance with the manufacturers instructions.
PD.02.9 | Size
To BS3357 unless otherwise specified by the lining/adhesive manufacturer.
PD.02.10 | Exterior Wood Stain
All decorative/preservative wood stain shall be manufactured by Sadolin (UK) Ltd and applied strictly in accordance with the manufacturers instructions.
PD.02.11 | Glazing Putties and Compounds
Where putties or glazing compounds are specified, together with a decorative stain or treatment over same, ONLY those putties and glazing compounds that are compatible with such stains or decorations will be used.
PD.03 | METHOD OF WORK AND WORKMANSHIP
PD.03.1 | Ordering Materials
Obtain liquid materials in containers sized to suit the extent of the work. Maximum generally 5 litres, to prevent deterioration of opened containers.
Ordering of non-standard colours and any other non-standard materials should be initiated as soon as possible, as to avoid any possible delays. Any envisaged delays should be notified to the Contract Administrator immediately.
PD.03.2 | Order of Work
a) Remove all ironmongery and any other removal fitments etc that could be affected by the painting work. Do not refix until paint is fully hardened.
b) Protect all floors and other surfaces from splashing, cleaning off, making good imperfections, cleaning glass on both sides and leaving perfect upon completion.
PD.03.3 | Unsuitable Conditions (Internal and External Works as appropriate)
Do not apply coatings when:-
a) Airborne dust and grit is present.
b) Air temperature is below 4˚C.
c) Relative humidity exceeds 80%.
d) The temperature of the surface is too low.
e) Sub-stratas have not fully dried out.
f) Lighting is inadequate for specific high quality finishing coats.
g) Weather conditions are inclement or forecast as such within the full drying period of the materials being used.
PD.03.4 | Preparation Works
All surfaces to be painted shall first be properly prepared including each of the following where applicable:-
a) Using an appropriate method of removal, and where indicated as such, remove all coats of paint from previously painted surfaces, having regard always for the type of surface being worked upon, and the nature of adjacent surfaces. It shall be the Contractors responsibility to adopt a method for removing previously decorated finishes, suitable to the situation. Where there is a risk of damage to the structure in any form, the Contractor should notify the Contract Administrator of such, prior to commencement, and shall remain fully responsible for the rectifcation of any such damaged caused, to the full satisfaction of the Contract Administrator. The Contractor shall always obtain approval from the Contract Administrator for burning off, or Blast Cleaning.
Burning off must not be carried out on exposed places during windy conditions or in situations where there is a fire risk. Immediate means of extinguishing fires must be available during burning off operations.
b) Rub down all surfaces before painting with fine grade sandpaper or wire wool, to a smooth finish. Remove all dust before painting, and all rust from metal surfaces, by a method appropriate to the situation.
c) Wash down all surfaces with an approved cleaning agent and rinse off with clean water. Oily wood should be wiped down with Permoglaze No 4 thinners or similar approved cleansing agent and allowed to dry before priming.
d) Remove any moisture or condensation, by drying the surfaces and applying general warmth if necessary.
PD.03.5 | Materials - Storing, Handling and Preparation
a) Thoroughly stir liquid so that all solids are fully and evenly incorporated.
b) Thoroughly shake clear varnish containers, do not stir contents.
c) Do not thin paints unless so directed by the manufacturer.
d) Take particular care to observe manufacturer's pot life, timing and curing directions when preparing two part coatings.
PD.03.5.1 | Storing and Handling Materials
General
Comply with the basic requirements as follows:
Storing Paints
Store in dry conditions at about 15˚C. Protect paints containing volatile solvents from heat and paints containing water from frost.
Storing Wallpaper
In manufacturers wrapping, do not store rolls on ends.
PD.03.6 | Knotting and Stopping
To all knots, except with Permoglaze Aluminium wood prime is to be used, apply Shellac knotting. All to comply with regulations set down in BS1336.
All holes, cracks, open grains, hollow places and blemishes should be stopped with an approved hard stopping as previously described and these should be rubbed down again, both prior to and after priming.
PD.03.7 | Apply Coatings as follows
a) Apply all decoration materials by brush unless otherwise approved or by the manufacturers' preferred method (eg brush, roller, or spray) for the coatings and surfaces involved.
b) When brushing apply a full coat evenly worked in and "laid off".
c) Each undercoat shall be a different tint, or shade, unless stated otherwise.
PD.03.8 | Applying Preservatives
Apply full "flood" coats by brush, allowing each coat to soak in before applying further coats. Brush very absorbent areas (eg end grain) repeatedly until refusal.
PD.03.9 | Priming
All surfaces shall be primed one coat as follows:
a) Hardwood, polished or varnished as required.
b) Softwood, lead based or aluminium wood primer and knotting.
c) Ferrous and galvanised metals - calcium plumbate.
d) Non-ferrous metals - zinc chromate
e) Asbestos - wash with diluted acetic acid and apply alkaline resistant primer.
f) Other surfaces - individual primers as instructed by the Contract Administrator.
Patch prime existing materials after preparation. Do not use paint containing lead except primers.
PD.03.10 | Drying Coats
Each coat of paint or varnish must be hard and dry and lightly sandpapered before the next coat is applied and each coat is to be of a different tint as per manufacturer's instruction.
Where gloss paints are specified they shall be deemed to be oil based unless stated otherwise.
PD.03.11 | Wallpapering
Surfaces should be structurally sound, thoroughly dry, smooth and clean before hanging wallpapers or wall coverings.
All dirt, grease, distemper, loose and flaking paint, previous wallpapers and paste and any nibs or other irregularity should be removed, cracks, joints etc should be made good with a proprietary crack filler, and when dry, lightly rub down to a smooth surface. Where sizing is required, prior to hanging wallpaper use diluted wallpaper adhesive containing fungicide.
The adhesive should contain the fungicide and made up and used according to the manufacturer's instructions, to BS3046 unless otherwise specified.
Shades of adjacent length should be compared before hanging and alternative lengths should not be reversed unless this is a specified recommendation.
Paper should be hung to a true vertical line with pattern matched where applicable. All edges should be neatly and evenly cut into ceiling or skirting or wall corners as appropriate. The price is to be abased on a PC sum stated works sections. Walls to be covered with paper will be entire walls in the room but necessarily all the walls. Walls not papered will be emulsioned which should be carried out prior to papering.
PD.04 | Defective Works
PD.04.1 | Generally
Subject to Section 6 of BS6150, all preceding clauses apply in as much as they can be applied to redecorating.
PD.04.2 | Defective Coatings
Remove flaking, peeling and poorly adhering coatings, either to a firm coating or to the original background, as the discretion of the Contract Administrator.
PD.04.3 | Defective Backgrounds
If paint failures are due to some unsuitable condition of the background, seek directions from the Contract Administrator.
PD.04.4 | Patch Painting
Where there are marked differences between the condition of the original paintwork, obtain approval to retain sound coatings and redecorate by the process of bringing forward the areas where defective coats have been removed to provide a uniform surface.
PD.04.5 | Stain and Discolorisation
Identify the causes eg knots, tabacco, bitumen, thermal difference, mould and take approved remedial action.
PD.04.6 | Re-Coating
Inspect all surfaces with the Contract Administrator and agree the redecoration procedures.
PD.04.7 | Final Inspection
Undertake a thorough visual inspection with the Contract Administrator of the complete decorations. The general quality will be judged as follows: (see Section 4 Clause 47 of the Codes of Practice).
a) Satisfactory stopping and filling.
b) Uniformity of glow, sheen and texture.
c) Uniformity of colour and obscuration of the substrata.
d) Freedom from film defects such as runs, sags, wrinkling, bulking at edges, engrained dust, dirt or paint.
e) Accuracy of cutting in.
f) General cleanliness and overall appearance of the work.
PD.04.8 | Sampling and Testing
Should any of the coating materials appear to be defective, the Contract Administrator will arrange for tests in accordance with 47.3 of BS6150 by an approved testing laboratory.
Alternatively the work in question will be undertaken a second time to a suitable standard, agreed with the Contract Administrator.

## RA
RAINWATER AND GENERAL PLUMBING
|  | £ | P
RA.01 | General
All work to be carried out in accordance with the requirements of the Local Water Authority (as applicable) and Building Control Officer and the appropriate Code of Practice.
RA.02 | Gutters
uPVC gutters, fittings and accessories to be to BS4576 Part 1 and be manufactured by a BSI Kitemark Licensee as specified in the works section.
Fixing:-
Gutters to be fixed with support brackets at 900mm maximum centres, ensuring provision is made for thermal movement.
All outlets to be provided with balloon gratings. Gutters to be water tested to satisfy the Contract Administrator that outlets are unobstructed and pipes drain effectively.
RA.03 | Pipework
uPVC pipes, fittings and accessories for internal use to BS4514 and to BS4576 Part 1 for external use.
Internal pipes to be provided with rain seal or solvent welded joints having additional provision for expansion or contraction.
External pipework to be jointed in accordance with the manufacturers' recommendations.
RA.04 | Insulation
Pipes and Fittings: Support pipes and fittings secured prior to use:
a) With support and fastenings appropriate to the location materials. Use cavity-fixing devices when securing pipes to hollow partitions.
b) At centres not exceeding those stated in BS6700, Table 17.
c) In accordance with pipe manufacturer's recommendations, where applicable.
d) Ensuring supports fitted at plastics pipes do not distort or damage the pipe when tightened.
e) Band marking pipes to BS1710, for identification.
Provision for Draining and Venting: run horizontal pipes with a slight rise or fall as required for the release of air to any cistern, tank or taps to enable the system to be drained.
Overflow Warning Pipes to WC Cisterns: provide to each cistern 20mm minimum diameter warning pipe, minimum gradient 1 in 4 taken singly or as down on drawings to terminate in a conspicious external position 150mm clear of wall unless shown otherwise on the drawings.
Sleeving: sleeve all pipes passing through walls, floors and beams as shown. Obtain approval before cutting hoses in walls, floors and beams.
Thermal Movement: make adequate provision for thermal movement in the length of pipes and provide anchor and expansion joints, in accordance with manufacturer's recommendation.
RA.06 | Jointing Pipes
Pipes of Dissimilar Materials: do not allow contact between corrosion forming dissimilar materials in pipes, joints and between these and other adjacent materials or components.
Interruption of Bore: jointing material must not project or flow into the bore of the pipes, fittings or appliances.
Compatibility: do not mix pipe or systems except where joints are compatible or a manufacturer's recommended adapter is used.
RA.07 | Laying Underground Pipes
Cover: lay pipes at depths as specified.
Flexible Pipes: lay pipes:
a) Slightly snaking;
b) With a gooseneck bend near the point of connection to the mains.
uPVC Pipes: do not solvent weld joints.
Thrust Blocks: provide concrete (mix designation MW/2 for pipe anchorage at bends on pressure main, to depth of pipe over whole width of trench. Provide support to tees by concreting to the side of trench.
RA.08 | Protection
Entry of Dirt and Debris: Ensure dirt and debris is prevented from entering any part of the system during construction.
RA.09 | Testing General Requirements
Notification to Contract Administrator: inform the Contract Administrator to give him adequate opportunity to observe the carrying out of interim and final testing.
Facilities and Equipment: provide clean water and all assistance, equipment, appliances and materials for interim testing throughout the progress of the work and for final test. Fix tee-pieces, blanking flanges and plugs where required and seal off and remove as directed by the Contract Administrator.
Timing of Tests:
a) Interim Tests: before refilling the excavations with mains anchored as specified before test commence.
b) Final Tests: immediately prior to the Works or each phase of the works being handed over to the Authority.
Obstructions: ensure that all sections of the installation to be tested are completely clear of obstruction, debris and superfluous matter.
Washout Connections: where washout connections are fitted to cisterns and tanks, the initial flushing must be made via these connections with the distribution pipework isolated.

## FW
ROOFING AND CLADDING
|  | £ | P
FW.01 | FLASHINGS AND WEATHERINGS
The Contractor shall comply in all respects with the recommendations provided within CP143 Part II, sheet roof and wall coverings and also the recommedations provided by the Lead Development Association.
FW.02 | Materials
Milled sheet lead: to BS1178
Solder: BS219 Grade J
Copper clips to BS1202: Part 2, Table 2, jagged shank minimum 25mm long with large flat heads.
Screws: Brass to BS1210
Bitumen: Black coating solution to BS3416, Type 1.
FW.03 | Workmanship
Cutting: Mark out and cut on clean flat surfaces; do not mark out with sharp scribers.
Sheet sizes: Do not exceed the sized recommended in CP143.
Dressing: Dress and boss to the necessary profiles without reducing the thickness. Where necessary boss to approximate shape before fixing.
Coating backs: Coat with bitumen any lead in close unventilated contact with concrete mortar or other alkaline materials, and or to the "tacky" bitumen, sprinkle sharp sand to provide key.
Fixing Generally: Fix lead in a manner that will permit unrestricted thermal movement but will not permit wind disturbance. Do not use solder unless specified or unavoidable.
Nailing: Unless otherwise specified nail at 75mm centres.
Tacks: Secure any free edges with lead or copper tacks at suitable centres. Fix each tack with three nails or two screws. Let tacks into the background where necessary. In exposed or vulnerable positions use copper tacks.
Lead dots: Make a smooth concave sinking in the background, dress in the lead and fix with a round head brass screw and washer. Fill with solder to form a neat flush finish.
Wedging: Fold strips of lead and wedge fully into grooves.
Lead Burning: Produce solid welds approximately one third thicker than the lead being joined.
Joints in Lead: Joint by folding if possible: otherwise lead burn or make joints as recommended by CP143 or their published standard details of the Lead Development Association. Make all folded or lapped joints in a manner that naturally rejects water.
Lengths and laps: Lay flashing and weatherings etc in 1.50m maximum lengths. Provide 100mm minimum lapped joints.
Point up cover flashings in 1:4 cement:sand mortar. Generally leave finished lead 50mm clear of flat roof coverings.
FW.04 | Lead Staining
Prevent staining of areas below lead flashings as a result of run off by coating the lead with raw linseed oil.
FW.05 | Lead Sheets
Store lead sheets and strip clear of the ground in a dry place. Protect from distortion and damage to surfaces and edges.
MILLED LEAD SHEET AND STRIP TO BS1178 as follows:

## SM
STONE MASONRY
|  | £ | P
SM.01 | General Requirements
The Contractor shall comply in all respects with BS5390 Stone Masonry, together with all codes and British Standards referred to therein.
SM.02 | Rubble Walling: Materials
Cement, sands, limes, water, pasticisers, mortars, wall ties, damp proof courses, cavity closers etc shall be as described under Brickwork and Blockwork.
Quoins
Quoins shall be formed using stones with no cut faces.
SM.03 | Rubble Walling: Workmanship
General
The preambles described under Brickwork and Blockwork shall apply here also where applicable.
The Contractor is to allow in his prices for constructing a sample panel(s) of stonework including pointing one side. The accepted standard of the panel will be regarded as the standard required throughout the work.
Stonework
The stonework is to be carried out by competent craftsmen, stonemasons.
Stones are to be laid on their natural bed with 15mm wide (minimum) x 15mm deep square recessed joints well raked back as the work proceeds. Where 15mm wide joints are not possible then filler pieces shall be used to break up the thicker joints using broken pieces of stone. All work shall match that of the approved sample panel(s).
Jointing and Pointing
Form a slightly recessed joint as the work proceeds and stipple the surface of the mortar with a stiff brush in order to show up the grit in the mix.
The whole work is to be kept free from excess cement and washed as the work proceeds.
Stonework shall not rise more than 0.5m per day in any one place.
SM.04 | Masonry Materials
General
Cement, sands, limes, water, plasticisers, mortars, wall ties, damp proof courses, cavity closers etc shall be as described under Brickwork and Blockwork.
Cast Stonework
Cast stonework will be supplied and delivered to site by a firm to be approved by the Contract Administrator.
Slate
Slate for cills and surrounds to openings is to be of an approved geological origin produced from a quarry of selected location and obtained from a firm to be approved by the Contract Administrator.
White Cement
White cement is to be snowcrete white Portland cement obtained from Blue Circle Cement.
Storage of Materials
Stonework will be stacked on firm and level sites and so handled, transported and fixed that no undue stress comes upon any part.
All cement and limes are to be stored off the ground, under cover and away from damp and in a manner to enable them to be used in rotation in order of delivery.
All sand is to be stored separately according to type on clean, hard, dry standings and protected from contamination.
SM.05 | Masonry: Workmanship
Stonework Generally
The stone blocks shall be free of any defect that adversely affects its strength or appearance.
The stonework shall be quarried and cut to provide the natural bed in the horizontal plane.
Joints in Stonework
All joints in stonework shall be true and accurate, not more than 4mm wide, and shall contain such frogs, joggles and keys as may be necessary to ensure the stability of the work.
Plinth Course to Hollow Walls
Open vertical weep holes shall be left where required at stone joints to facilitate drainage of any water percolating through the stonework.
Ashlar: Supply worked stone for ashlar, each stone as follows:
a) Feature stones marked for identification with drawings.
b) Fine rubbed finish for all faces and returns etc visible in the finished work.
c) Worked truly square from all face lines for the full width and thickness.
d) Provide with joggle joints where required, comprising V-profiled sinkings to align on the joint faces of abutting stones.
Checking Stones for Ashlar
Check the stones delivered to the site to ensure that:
a) Stones are undamaged.
b) Dimensions are correct.
c) Stones are worked so that the natural bed is normal to the load.
d) Stones are worked so that joints are at right angles to the pressures exerted on them when build (eg no mitres are permitted).
Mortar:
Mix proportions: Use mortars that comply with the following table. Use only one type for any one type of work. Adjust proportions to suit the sand and weather conditions. Mixes are designated in nominal volume proportions of cement or lime to dry sand.
Stones for Random Rubble
Of uniform size (but not shape) supplied with sufficient borders for one every m² of finished wall. Stones for quoins etc to be dressed.
Stones for Coursed or Uncoursed Rubble
Roughly dressed square, no stone over 250mm high and no sneck under 75mm high. Supplied with sufficient bonders for one every m² of finished wall. Stones for quoins etc to be dressed.
Uncourse Random Rubble
Select stones to keep cutting to a minimum and bond by means of longitudinal bonders on both faces with at least one transverse bonder every m² extending approximately 2/3 into the wall thickness. (Avoid through stones which tend to encourage damp penetration).
Cast Stone
Generally
Fully cured in accordance with BS1217 and to match approved samples as follows:
a) Grade: concrete core un-reinforced unless otherwise specified.
b) Faced on all faces visible in the finished work with 20mm (minimum) of cast stone to match Portland unless stated otherwise with fine rubbed finish.
c) Facings extending sufficiently into every joint face to ensure a sound and weatherproof face.
d) Each feature unit marked for identification with drawings.
e) Heavy units provided with suitable lifting points (preferably formed in the moulds)
Prices to Include
The prices for cast stonework are to include for all necessary moulds, reinforcements, hoisting loops, frogs, joggles, keys and the like and for coating with slurry and final clearing down.
Metal Fixings
Do not fix iron (coated or otherwise) into or against masonry. Fabricate dowels, cramps, ties and other metal fixings associated with masonry from:
a) Austentic stainless steel, strip or plate to BS1449 Part 2 or bar to BS970: Part 4; or
b) Aluminium bronze or phosphor bronze to appropriate BS.
Metal Wall Ties
BS1243 fabricated from stainless steel/phosphor bronze/copper.
Laying
Lay stones level, plumb square and true with uniform joints of a consistent thickness. Construct the stonework as follows:
a) Spread only sufficient mortar to bed each stone.
b) Ensure that there are no hard lumps in the mortar that could prevent even bedding.
c) Use temporary metal bedding strips to assist even bedding.
d) Moisten dry faces receiving mortar if necessary.
e) Fill all joints and joggle joints solid. Hollow bedding is not permitted except for cornices as hereafter stated.
f) Fit and grout solid all dowel and cramps etc as the work proceeds.
Bedding Cornices
Hollow bed the projecting members of overhanging cornices.
Transomes and Lintels
Bed at ends only, no intermediate supports that could cause cracking are permitted unless specifically required.
Jointing and Pointing
Construct ashlar with a consistent 5mm joint unless stated otherwise and finish with a flush joint as the work proceeds/finish as the work proceeds with a slightly proud joint for rubbing down on completion.
SM.06 | Storing and Handling Materials
All Stone
Stack on a clean dry free-draining surface. Prevent contact with soil. Protect from freezing
Ashlar
Provide a special platform raised above the ground. Stack in a manner that permits identification markings to be easily seen and that permits stones to be used in sequence of fixing. Use wheat straw or other suitable non-staining material between and over the stones to prevent damage. Cover with non-staining tarpaulins and protect from rain and freezing.
Handling Generally
Provide all stones and cast stone units (other than those small enough to be manhandled) before delivery to site with suitable mortices for lifting devices to facilitate hoisting or cranage onto their mortar beds.
Weather Protection etc
Comply with all those requirements detailed for Brickwork/Blockwork.