## Schedule of Works
0
0
Appendix A |  |  |  |  | 0
0
0
| TOWER BUILDING |  |  |  | 0
| 7TH FLOOR |  |  |  | 0
| CITY COLLEGE PLYMOUTH |  |  |  | 0
| KINGS ROAD |  |  |  | 0
| PLYMOUTH |  |  |  | 0
| PL1 5QG |  |  |  | 0
0
0
0
| PROJECT: |  |  |  | 0
| REFURBISHMENT WORKS TO CORRIDOR AND ROOMS - 7TH FLOOR, FOLLOWING A FIRE |  |  |  | 0
0
0
0
0
0
0
0
0
0
0
0
0
0
0
0
0
0
0
0
0
0
0
0
0
0
0
| This specification is to be priced in conjunction with drawings: CCP-GP-T7-01 CCP-GP-T7-02 CCP-GP-T7-03 CCP-GP-T7-04 CCP-GP-T7-05 |  |  |  | 0
| NOTE 1 - FLOORING WORKS |  |  |  | 0
| Allow to provide suitable floor protection to existing carpet in rooms that are not being re-floored |  |  |  | 0
| Allow for all works associated with carpeting under the fixed benching |  |  |  | 0
| Allow for all waste to be disposed of |  |  |  | 0
| Allow for all materials to be carried to 7th floor |  |  |  | 0
| Allow for all cutting, trims & edgings as needed |  |  |  | 0
0
| NOTE 2 - DECORATING WORKS |  |  |  | 0
| Allow to remove all pictures, pin boards, wipe boards, notice boards, transfers, stickers and flyers to be set aside and allow to refit |  |  |  | 0
| Do not allow for painting of radiators, pipes, doors or windows |  |  |  | 0
| Do not remove interactive media boards but allow to paint around |  |  |  | 0
| Allow for all preparation works to include filling any holes, sanding, filling, stopping, chalking |  |  |  | 0
0
0
0
0
0
0
0
| REMEDIAL WORKS | Qty | Item | Rate | £ p
0
1 | Remove existing fire damaged Sapa windows (W01, W02,W03 and replace with new matching opening configuration to room K702A. Exact works TBC |  | PC SUM |  | 7500
0
2 | Make good to wall following the removal of thermal insulation (by others) under windows W01-W03 in room K702A by installing insulated Dot & Dab, Approximately 1m x 700mm to include dry lining leaving ready to decorate. | 7 | m2 |  | 0
0
3 | Remove existing damaged twin compartment trunking in room K702A and replace with new allowing for bends, end caps and covers. Allow to refit existing sockets and provide all relevant certification. | 1 | Nr |  | 0
0
4 | Allow to supply and fit new window reveals and cill to match existing room K702A, (W01, W02, W03) to include all finishes. | 1 | Nr |  | 0
0
5 | Allow to alter existing central heating pipework and supply and fit suitably sized steel radiator to room K702A. | 1 | Nr |  | 0
0
6 | Remove existing damaged roller blinds and replace with new to W01- W11 (Approx. 1.5m x 2m) | 11 | Nr |  | 0
0
0
0
0
0
0
0
0
0
0
0
0
0
0
0
0
0
0
0
0
0
0
0
0
0
0
0
0
0
0
| c/f to Collection |  |  | Sub-total | 7500
|  | Qty | Item | Rate | £ p
| DECORATION WORKS |  |  |  | 0
0
| NOTES: |  |  |  | 0
| Allow to remove all pictures, pin boards, wipe boards, notice boards, transfers, stickers and flyers and set aside and allow to refit. |  |  |  | 0
0
| Allow for all preparation works to include filling any holes, sanding, filling, stopping, chalking. |  |  |  | 0
0
| Allow to remove all door furniture from doors & linings prior to painting. |  |  |  | 0
0
0
1 | Paint walls to rooms K702, K702A, K702B with Crown Eggshell. Colour to be White | 264 | m2 |  | 0
0
2 | Paint previously painted ceilings with Crown Emulsion rooms K702, K702A, K702B, to include downstands. Colour to be White | 107 | m2 |  | 0
0
3 | Paint double door linings and architraves DD2 (office side only) with Dark Grey undercoat and top coat of Satinwood RAL 7016 | 1 | Nr |  | 0
0
4 | Paint single door linings and architraves SD02, SD03 (both sides), SD04 (store K702A side only), and SD05 (office side only) with Dark Grey undercoat and top coat of Satinwood RAL 7016 | 3 | Nr |  | 0
0
5 | Paint previously painted skirting with Dark Grey undercoat and top coat of Satinwood RAL 7016 | 80 | Lin/m |  | 0
0
6 | Allow to prepare window reveals and cills and recoat with clear varnish to window apertures in rooms K702 (larger office only) & K702A | 3 | Nr |  | 0
0
7 | Allow to Paint newly installed pipework to radiator, with Crown Eggshell. Colour to be White | 1 | Nr |  | 0
0
0
0
0
0
0
0
0
0
0
0
0
| c/f to Collection |  |  | Sub-total | 0
0
|  | Qty | Item | Rate | £ p
| DOOR SCHEDULE |  |  |  | 0
0
1 | Remove & replace 3Nr smoke damaged doors (SD02, SD03,SD04) as per drawing. 1Nr damaged door to the 6th floor (forced entry during fire) | 4 | Nr |  | 0
0
| Doors to be Howdens Blyton Oak Flush Veneered pre-finished 20G Glazed Door FD30 |  |  |  | 0
0
| All doors to have Stainless Steel kickers fitted to both sides of doors |  |  |  | 0
0
| Door furniture to be as follows: |  |  |  | 0
0
| Howdens Round Bar Lever on Rose Satin Door Handle Pair - Product Code DFU0260 |  |  |  | 0
0
| All fitted with Euro/Oval Profile Cylinder Sashlock Case - Product Code LAL0221 c/w escutcheon lock covers to both sides of door |  |  |  | 0
0
| All Euro locks to be supplied by the College, allow to fit |  |  |  | 0
0
| All doors to have 1.5 pairs of Stainless heavy duty hinges |  |  |  | 0
0
0
0
0
0
0
0
0
0
0
0
0
0
0
0
0
0
0
0
0
0
0
0
0
0
0
0
0
0
0
0
0
0
0
0
0
0
0
| c/f to Collection |  |  | Sub-total | 0
0
|  | Qty | Item | Rate | £ p
| SUSPENDED CEILINGS |  |  |  | 0
0
| NOTES: |  |  |  | 0
0
| Allow to refit all set aside signs and services |  |  |  | 0
0
0
1 | To supply and fit new Armstrong Dune Max suspended ceiling tiles and grid to room K702A. Allow to install as per original installation | 11 | m2 |  | 0
0
0
0
0
0
0
0
0
0
0
0
0
0
0
0
0
0
0
0
0
0
0
0
0
0
0
0
0
0
0
0
0
0
0
0
0
0
0
0
| c/f to Collection |  |  | Sub-total | 0
0
|  | Qty | Item | Rate | £ p
| LIGHTING |  |  |  | 0
0
| NOTES: |  |  |  | 0
0
| Lighting will need to be designed to achieve suitable light levels. |  |  |  | 0
0
| Allow to use existing switching configuration |  |  |  | 0
0
0
1 | To supply and install new LED lighting to achieve suitable lux levels to be fitted within 600mm x 600mm ceiling grid in room K702A | 2 | Nr |  | 0
0
2 | To replace all emergency lights to ensure all areas are fully compliant to room K702A | 2 | Nr |  | 0
0
0
0
0
0
0
0
0
0
0
0
0
0
0
0
0
0
0
0
0
0
0
0
0
0
0
0
0
0
0
0
0
0
0
0
0
0
0
0
0
0
0
0
0
| c/f to Collection |  |  | Sub-total | 0
0
|  | Qty | Item | Rate | £ p
| FLOORING |  |  |  | 0
0
1 | To remove existing flooring and dispose of accordingly from rooms K702, K702A & K702B | 87 | m2 |  | 0
0
2 | Allow for all floor preparations including Ardex latex or equivalent to rooms K702, K702A & K702B | 87 | m2 |  | 0
0
3 | Lay carpet tiles Forbo Tessera - Teviot Neptune to rooms K702, K702A & K702B | 87 | m2 |  | 0
0
0
0
0
0
0
0
0
0
0
0
0
0
0
0
0
0
0
0
0
0
0
0
0
0
0
0
0
0
0
0
0
0
0
0
0
0
0
0
0
0
0
0
0
0
0
0
0
0
0
0
| c/f to Collection |  |  | Sub-total | 0
£ p
COLLECTION
| STRIP OUT WORKS |  |  |  | 7500
| DECORATION WORKS |  |  |  | 0
| DOOR SCHEDULE |  |  |  | 0
| CEILINGS |  |  |  | 0
| LIGHTING |  |  |  | 0
| FLOORING |  |  |  | 0
| SUB TOTAL |  |  |  | 7500
| VAT @ 20% |  |  |  | 1500
| TOTAL PROJECT COST |  |  |  | 9000