## Annex 1
Enclosure 1 |  |  |  | XXXXX Use Only
Supplier name
Contact
Company Number
VAT Number
Confirm Copy of your company’s Terms and Conditions and Payment Plan as per section 6.3 has been included in our response
Conflict of Interest Statement. Please provide statement as per the options at section 8 in the ITT
Date of response
ITT Ref | REQUIREMENT | COMMENT | RESPONSE
3.1 General | a. Hoist gearbox brake to hold the load even if other components fail. | Provide the detail of your solution
| b. Double band rope guide to eliminate 'slack rope' problems. | Provide the detail of your solution
| c. Torque-arm overload device. | Provide the detail of your solution
| d. Hoist gearbox cover to allow inspection of gears without dismantling the hoist. | Provide the detail of your solution
| e. Fail safe hoist drum with internal safety shaft and retention spigots. | Provide the detail of your solution
| f. External removable fan cooled motors with cooling fins on all motions of the crane. | Provide the detail of your solution
| g. Step-less speed control on travel and traverse motions. | Provide the detail of your solution
| h. Hoist hand brake release to lower the load without power | Provide the detail of your solution
| 100% ultrasonic testing of tension flange welds in fabricated crane beams by a third party | Provide the detail of your solution
3.2 Specifications | a. 5t Double Box Girder overhead crane | Provide the detail of your solution
| b. 10.2m (approx.) span | Provide the detail of your solution
| c. 6m minimum height of lift | Provide the detail of your solution
| d. 45m Shop Conductor with brackets & collectors | Provide the detail of your solution
| e. A5 Duty Classification | Provide the detail of your solution
| f. M5 Hoist Classification | Provide the detail of your solution
| g. Double flange long travel wheels to suit 40mm crane rail | Provide the detail of your solution
| h. Divorced control pendant to IP54 (minimum) | Provide the detail of your solution
| i. Operating temperature -10°C to 40°C | Provide the detail of your solution
| j. Crane duty class (ISO 4301-1): AS (Q2 US) ISO 4301-1 | Provide the detail of your solution
| k. Company must have ISO 9001 Quality management and ISO 45001 Occupational Health and Safety Management System. | Provide a copy of your certification
3.3 Standards | a. Safety of Machinery Directive, 2006/42/EC. | Provide the detail of your solution
| b. BS EN 15011- Cranes - Bridge and Gantry Cranes. | Provide the detail of your solution
| c. BS EN 14492-2 - Cranes. - Power drive winches and hoists. Power driven hoists. | Provide the detail of your solution
| d. BS EN 13135 - Cranes. Safety. Design. Requirements for equipment. | Provide the detail of your solution
| e. BS EN 12557 - Cranes. Controls and control stations. | Provide the detail of your solution
| f. BS EN 12077-2 Cranes safety - Requirements for health and safety - Part 2 Limiting and indicating devices. | Provide the detail of your solution
| g. BS EN 60204-32 - Safety of Machinery. Electrical equipment of machines. Requirements for hoisting machines. | Provide the detail of your solution
3.3 | Commissioning and setting to work at our premises | Provide the detail of your solution
3.4 | 12 month warranty from date of commissioning | Provide the detail of your solution
3.5 | Delivery to Chapman Machinery Ltd, EX22 6XR | Provide the detail of your solution
Costs
£
£
Total (EX VAT) |  | £

## Compliance (hidden)
Supplier name | A | B | C | D
Contact
Company Number
VAT Number
Confirmation that you the supplier are able to meet the requirements outlined in the brief above.
2.1
2.1.1
2.1.2
2.2
2.2.1
2.2.2
2.2.3
2.2.4
2.2.5
3
Costs
Total (EX VAT)