## Cover Sheet
Workboats In Service Support
708901450 - BOATS/0011 - DEFFORM 47 - Annex J Schedule 02H SOTR Pricing - HMS MAGPIE - Cover Sheet
Table 0 - Input Sheet Annex A to Table 0 - Input Sheet Table 1 - HMS MAGPIE Planned & Unplanned Table 2 - HMS MAGPIE Tariff Definitions Table 3 - HMS MAGPIE Tariff Transportation Table 4 - HMS MAGPIE Calculations Sheet

## Instructions
Schedule 02H SOTR Pricing Workboats - Interactive Workbook Guidance
Workboats - Interactive Workbook Guidance To enable DE&S Boats to assess the Tenderer's technical and commercial proposals in accordance with DEFFORM 47, the Authority has produced an interactive workbook. This workbook consists of 5 worksheets (excluding the Cover Sheet, Workbook Guidance, Glossary of Terms and Date of Manufacture). Tables 0, Annex A to Table 0, 1, 2 & 3 make up the costs/price offer. Each of the input worksheets covers a period of 2 years. All prices are to be in (£) sterling. All years shall be FIRM prices (i.e. not subject to variation). Tenderers should familiarise themselves with the guidance detailed below prior to completing this workbook.
Workbook Guidance This tab provides instructions on how the Tenderer should complete the workbook. The instruction tab will not form part of any resulting contract.
Glossary of Terms This worksheet provides an overview of the key terms and the definitions that have been used to generate the boat tariffs; the Tenderer should use these terms in conjunction with costing all tariffs. This information will form part of any resulting contract.
Date of Manufacture This worksheet provides an overview of the manufacture dates and 5 Annual Dates against each of the craft variants to be supported under this arrangement
0) Input Sheet The Tenderer is required to complete all cells of the tables that are shaded soft apricot. Failure to complete this action will result in a non-compliant bid. Upon population of a soft apricot cell it will automatically turn green in order to denote completion Firm Prices (£) should be entered to 2 decimal points
Annex A to 0) Input Sheet If the Tenderer has any sub-contractors then these should entered alongside the activity that they are conducting within the table provided
Table 1 - Planned & Unplanned This worksheet provides an overview of both the planned maintenance (calendar & hours) and unplanned maintenance (tariffs) The Tenderer is required to complete all cells of the tables that are shaded soft apricot. Failure to complete this action will result in a non-compliant bid. Upon population of a soft apricot cell it will automatically turn green in order to denote completion. Cells that are shaded blue contain a formula. As data is entered into soft apricot cells these will also turn green Firm Prices (£) should be entered to 2 decimal points This form should be completed in conjunction with both the 'Glossary of Terms' and Table 2 - Tariff Definitions
Table 2 - Tariff Definitions This worksheet provides a detailed description of the activities that make up the Tariffs detailed in Table 1 - Planned & Unplanned.
Table 3 - Transportation This worksheet provides known transport routes that will be covered in support of this craft. The Tenderer is required to complete all cells of the tables that are shaded soft apricot. Failure to complete this action will result in a non-compliant bid. Upon population of a soft apricot cell it will automatically turn green in order to denote completion. Firm Prices (£) should be entered to 2 decimal points
Table 5 - Calculations Sheet Information detailed on this worksheet will not form part of any resultant contract. All cells that are shaded blue will extract automatically information inserted by the Tenderers in Tables 0 through to 4 All cells that are shaded white are fixed information inserted by the Authority and reflects the Authority’s estimated / future requirement. All cells that are shaded green have a formula inserted and will calculate automatically the total price for that activity

## Glossary of Terms
BOATS SUPPORT GLOSSARY OF TERMS
ALLOW: work that may be encountered by the contractor, which is to be assumed for costing purposes. This covers discrete work packages that form an integral part of the tariff. The contractor is to include the cost in their Firm Price. Authority approval is not required to take up any ALLOW’s e.g. The Contractor shall EXAMINE the Transmission (Gear Box) Oil Level ensuring that the oil level recorded is between the "Min" and "Max" levels. The Contractor shall ALLOW the top up of Oil to meet the required level.
CHECK: the contractor shall visually inspect that the condition and operation of the system/equipment under consideration is safe and appropriate for use (1st & 2nd Line)
CLEAN: with reference to and in context with the individual specification as appropriate, the contractor shall remove all foreign matter to an appropriate standard for the process, equipment under consideration, and without damage to surrounding areas, equipments or surfaces. Firm price should include the costs for collection, storage and disposal of all fluids arising.
EXAMINE: the contractor shall visually inspect thoroughly in order to determine the nature or condition of the system/equipment under consideration. System/equipment is to be in a functional condition with a life expectancy of at least one major (annual/bi-annual) boat planned upkeep period.
TEST: the contractor shall undertake a test, record the results and provide certification of the system/equipment in-line with the recognised procedures.
RE-PRESERVE COATINGS: the contractor shall prepare damaged/corroded surfaces, apply coatings to bare material, overcoat existing coatings where specified. Work to be completed in accordance with paint specification instructions.
REFURBISH: the contractor shall remove the unserviceable system/equipment and the defects identified are to be made good. When refitted the system/equipment is to be in a functional condition with a life expectancy of at least one major (annual/bi-annual) boat planned upkeep period.
RENEW: the contractor shall remove the unserviceable system/equipment and supply and install a replacement one as specified in the work list. When refitted the system/equipment is to be in a functional condition with a life expectancy of at least one major (annual/bi-annual) boat planned upkeep period.
REPLACE: the contractor shall remove the system/equipment in order to complete the tariff. Upon completion they are to reinstate the original system/equipment. When refitted the system/equipment is to be in a functional condition with a life expectancy of at least one major (annual/bi-annual) boat planned upkeep period.
REPORT: the contractor is to provide a written correspondence detailing the outcome of the tariff and provide the recommended remedial action (with costs) for the authorities’ approval.
SERVICE: the contractor shall carry out a service of the equipment/system in accordance with the manufactures recommended service schedule
SURVEY: the contractor shall carry out an examination of the equipment/system by a suitably qualified and experienced person (SQEP) in order to establish if the equipment/system is in a functional condition with a life expectancy of at least one major (annual/bi-annual) boat planned upkeep period. The contractor is to provide written correspondence detailing recommendation and actions for the authorities’ approval.
WEIGH: the contractor shall weigh the craft using a calibrated weighing device in a known light condition i.e. with fuel/water tanks empty and without loose equipment and record results and forward to the lead contractor for the class
DISPOSE: The Contractor shall efficiently, effectively and safely dispose of the platform, in accordance with all relevant legislation, regulations, terms and conditions, and the Contractor’s Safety and Environmental Management Plan. The Contractor shall also provide the Authority with evidence that this has taken place. All disposal activities shall be initiated by the Authority and shall be in the best interests of the Crown.

## Manufacture Dates
WORKBOATS - MANUFACTURE DATES
This information can be used as a guideline to determine when certain calendar based maintenance is due.
NOTE: Always consult equipment certification, build data and with the OEM to categorically determine the correct life of equipment and systems. This information can be obtained from the Authority on request.
Variant | Workboat Name/Number | Year of Manufacture | Indicative 5A Date
HMS MAGPIE | HMS MAGPIE | 2018 | 2028-03-29
11m SWB | SWB-01 | 2019 | 2024-03-21
11m SWB | SWB-02 | 2019 | 2024-07-04
11m SWB | SWB-03 | 2019 | 2024-06-14
11m SWB | SWB-04 | 2019 | 2024-07-31
11m SWB | SWB-05 | 2019 | 2024-07-05
11m SWB | SWB-06 | 2019 | 2024-10-14
11m SWB | SWB-07 | 2020 | 2024-11-21
11m SWB | SWB-08 | 2020 | 2025-01-20
11m SWB | SWB-09 | 2020 | 2025-01-26
11m SWB | SWB-10 | 2020 | 2025-02-25
15m RSB | RNMB HEBE | 2020 | 2025-03-30
15m OTB | OTB-01 | 2020 | 2025-10-13
15m OTB | OTB-02 | 2020 | 2025-11-18
15m OTB | OTB-03 | 2021 | 2025-12-02
15m OTB | OTB-04 | 2021 | 2026-02-10
15m OTB | OTB-05 | 2021 | 2026-04-06
15m OTB | OTB-06 | 2021 | 2026-05-19
15m OTB | OTB-07 | 2021 | 2026-06-29
15m OTB | OTB-08 | 2021 | 2026-08-24
13.8m PTB | PTB-01 | 2021 | 2026-10-26
13.8m PTB | PTB-02 | 2021 | 2026-10-26
13.8m PTB | PTB-03 | 2021 | 2026-10-26
15m DSB | DSB-01 | 2021 | 2026-10-17
15m DSB | DSB-02 | 2022 | 2026-12-08
15m DSB | DSB-03 | 2022 | 2027-02-02
15m DSB | DSB-04 | 2022 | 2027-03-23
15m DSB | DSB-05 | 2022 | 2027-05-10
15m DSB | DSB-06 | 2022 | 2027-07-26
15m SMB | SMB-01 | 2023 | 2028-01-03
15m SMB | SMB-02 | 2023 | 2028-02-26
15m SMB | SMB-03 | 2023 | 2028
11m SSB | SSB-01 | 2023 | 2028
11m SSB | SSB-02 | 2024 | 2029
11m SSB | SSB-03 | 2024 | 2029

## 0) Input Sheet
SCHEDULE 2H - TABLE 0 - HMS MAGPIE - INPUT SHEET
ITEM No | ACTIVITY | YEAR 1 FY 24/25 FIRM Price (ex VAT) | YEAR 2 FY 25/26 FIRM Price (ex VAT)
1 | The WAHR rates below shall apply to all Tarrif & Non-Tariff work to cover general (non-specialist) Boat Maintenance/Repairs/Defects activities authorised by the Authority and shall be a firm rate, i.e. not subject to variation in any respect, and shall be inclusive of all overheads for contractors and sub-contractors, administrative fees (including, but not limited to procurement, engineering, quaility & commerical scoping and PM support costs directly relating to the tariffed and non tariffed activity), overtime and profit.
1.1 | Maintenance, upkeep, defects and repair (for Planned & Unplanned work) | 0 | 0
1.2 | Material Handling Fee (as a percentage) - for materials required to conduct Boat Maintenance / Repairs / Defects | 0% | 0%
2 | The WAHR rates below shall apply to all PDS work authorised by the Authority and shall be a firm rate, i.e. not subject to variation in any respect, and shall be inclusive of all overheads for contractors and sub-contractors, administrative fees (including, but not limited to procurement, engineering, quaility & commerical scoping and PM support costs directly relating to the PDS activity), overtime and profit.
2.1 | Design Office (for PDS work) | 0 | 0
2.2 | Project Management (for PDS work) | 0 | 0
2.3 | Administration (for PDS work) | 0 | 0
3 | The WAHR rates below shall apply to all Technical Support tasks (including, but not limited to Documentation, Obsolescence, Reliability, Configuration, Security Management tasks) authorised by the Authority and shall be a firm rate, and shall be inclusive of all overheads for contractors and sub-contractors, administrative fees (including, but not limited to procurement, engineering, quaility & commerical scoping and PM support costs directly relating to the non tariffed activity), overtime and profit.
3.1 | Technical Support | 0 | 0
4 | Spares Handling Fee(s) - The percentage fees below shall apply to materiel/spares only, which do not have a Firm Price on Tab 4, and shall be a firm percentage, i.e. not subject to variation in any respect, and shall be inclusive of all overheads for contractors and sub-contractors, administrative fees (including, but not limited to procurement, engineering, quaility & commerical scoping and PM support costs directly relating to the non tariffed activity), overtime and profit.
4.1 | Spares Handling Fee (as a percentage) | 0% | 0%
5 | The percentage fees below shall apply to specialist sub-contractor costs only, and shall include all admin fees relating to specialist sub-contractor management. Further Specialist Sub-Contractors may be identified by the Contractor and percentage fee shall only be applied subject to contract amendment. If a Specialist Sub-Contractor cost is included in a Tariff work task, the value used must be inclusive of the below percentage uplift.
5.1 | Percentage uplift on Specialist Sub Contractor costs for Specialist Subcontracotr activity not subject to a Firm Price elsewhere in Schedule 02H. | 0% | 0%
6 | Storage of Boats and/or Fleet Spares (to include loading and unloading).
6.1 | Storage of HMS MAGPIE (per boat, per week) | 0 | 0
6.2 | Storage of Fleet Spares (per metre cubed (m³), per week) | 0 | 0
7 | Travel and Subsistence Rates applicable to all Contractor's personnel for work carried out away from the Contractor's site (using the most economical method)
7.1 | Night Subsistence (per 24 hour period - inclusive of accommodation, meals and incidental expenses) | 0 | 0
7.2 | Day Subsistence (5 to 10 hours away from the Contractor's site) | 0 | 0
7.3 | Day Subsistence (more than 10 hours away from the Contractor's site) | 0 | 0
7.4 | Car Hire - Rental (per day) | 0 | 0
7.5 | Car Hire - Fuel (rate per mile) | 0 | 0
7.6 | Private Car - Fuel (rate per mile) | 0 | 0
7.7 | Public Transportation | At Cost | At Cost

## Annex A to 0) Input Sheet
SCHEDULE 2H - ANNEX A TO TABLE 0 - HMS MAGPIE - SPECIALIST SUB-CONTRACTOR
Specialist Sub-Contractor costs - The percentage fees on the input tab shall apply only to Specialist Sub-Contractors listed below. Further Specialist Sub-Contractors may be identified by the Contractor and percentage fee shall only be applied subject to contract amendment. The percentage fee on the input tab shall be firm, i.e. not subject to variation in any respect, and shall be inclusive of all overheads for contractors and sub-contractors, administrative fees, overtime and profit.
Specialist Sub-Contractor | Activity Type

## 1) MAGPIE Planned & Unplanned
SCHEDULE 2H - TABLE 1 - HMS MAGPIE - INPUT SHEET |  |  |  |  | MAGPIE
ITEM No | ACTIVITY | Time between occurences [Months] | YEAR 1 FY 24/25 FIRM Price (ex VAT) | YEAR 2 FY 25/26 FIRM Price (ex VAT)
1 | Calender Based Planned Craft Maintenance: Tariff rates provided by the Tenderer shall be a firm/fixed rate, i.e. not subject to variation in any respect, and shall be inclusive of all overheads for contractors and sub-contractors, administrative fees, overtime and profit. Full Tariff Breakdown can be found at Table 2
| Annualised Total for Calender Based Maintenance (per craft) |  | 0 | 0
MAGPIE 1.1 | TEST Fresh Water | 4
MAGPIE 1.2 | SERVICE Gearbox | 6
MAGPIE 1.3 | SURVEY Harken Rail System | 6
MAGPIE 1.4 | SERVICE Yanmar Engine | 6
MAGPIE 1.5 | HMS MAGPIE Annual Upkeep | 12
MAGPIE 1.6 | SERVICE Yanmar Main Engines | 12
MAGPIE 1.7 | CLEAN and lubricate Gyro | 24
MAGPIE 1.8 | Apply antifouling | 24
MAGPIE 1.9 | Two Annual SERVICE ZF Gearbox | 24
MAGPIE 1.10 | Two Annual SERVICE Yanmar Main Engines | 24
MAGPIE 1.11 | Three Annual SERVICE Yanmar Main Engines | 36
MAGPIE 1.12 | CLEAN and re-seal Windlass | 36
MAGPIE 1.13 | Eight Annual SERVICE ZF Gearbox | 96
ITEM No | ACTIVITY | Time between occurences [Hours] | YEAR 1 FY 24/25 FIRM Price (ex VAT) | YEAR 2 FY 25/26 FIRM Price (ex VAT)
2 | Hours Based Planned Craft Maintenance: Tariff rates provided by the Tenderer shall be a firm/fixed rate, i.e. not subject to variation in any respect, and shall be inclusive of all overheads for contractors and sub-contractors, administrative fees, overtime and profit. Full Tariff Breakdown can be found at Table 2 For calculation purposes the Authority has assumed 250 hours useage per craft per year.
| Annualised Total for Hours Based Maintenance (per craft) |  | 0 | 0
MAGPIE 2.1 | 250 Hour SERVICE Yanmar Main Engines | 250
MAGPIE 2.2 | 150 Hour SERVICE Main Generator Part A | 150
MAGPIE 2.3 | 150 Hour SERVICE Main Generator Part B | 150
MAGPIE 2.4 | 500 Hour SERVICE Hamilton Waterjet | 500
MAGPIE 2.5 | 600 Hour SERVICE Main Generator | 600
MAGPIE 2.6 | 1000 Hour SERVICE Hamilton Jet MECS | 1000
MAGPIE 2.7 | 1000 Hour SERVICE Hamilton Waterjet | 1000
MAGPIE 2.8 | 1500 Hour SERVICE Yanmar Main Engines | 1500
MAGPIE 2.9 | 1500 Hour SERVICE Main Generator | 1500
MAGPIE 2.10 | 2000 Hour SERVICE Hamilton Jet MECS | 2000
MAGPIE 2.11 | Initial 2000 Hour SERVICE Hamilton Waterjet | 2000
MAGPIE 2.12 | 3000 Hour SERVICE Hamilton Jet MECS | 3000
MAGPIE 2.13 | 4500 Hour SERVICE Yanmar Main Engines | 4500
MAGPIE 2.14 | 5000 Hour SERVICE Hamilton Waterjet | 5000
MAGPIE 2.15 | 6000 Hour SERVICE Main Generator | 6000
ITEM No | ACTIVITY |  | Hours | Materials (£) | Specialist Sub-Contractor (£) | YEAR 1 FY 24/25 FIRM Price (ex VAT) | YEAR 2 FY 25/26 FIRM Price (ex VAT)
3 | Emergent/Additional/Unplanned Tariffs Tariff rates provided by the Tenderer shall be a firm/fixed rate, i.e. not subject to variation in any respect, and shall be inclusive of all overheads for contractors and sub-contractors, administrative fees, overtime and profit. Full Tariff Breakdown can be found at Table 2
| Aggregated Value of Tariffs |  |  |  |  | 0 | 0
MAGPIE 3.1 | Remove the module |  |  |  |  | 0 | 0
MAGPIE 3.2 | REPLACE the module |  |  |  |  | 0 | 0
MAGPIE 3.3 | Remove Yanmar engine |  |  |  |  | 0 | 0
MAGPIE 3.4 | REPLACE Yanmar engine |  |  |  |  | 0 | 0
MAGPIE 3.5 | Remove Hamilton Waterjet |  |  |  |  | 0 | 0
MAGPIE 3.6 | REPLACE Hamilton Waterjet |  |  |  |  | 0 | 0
MAGPIE 3.7 | Remove life raft |  |  |  |  | 0 | 0
MAGPIE 3.8 | REPLACE life raft |  |  |  |  | 0 | 0
MAGPIE 3.9 | Combat System Health CHECK |  |  |  |  | 0 | 0
MAGPIE 3.10 | Remove soft patch |  |  |  |  | 0 | 0
MAGPIE 3.11 | REPLACE soft patch |  |  |  |  | 0 | 0
MAGPIE 3.12 | RENEW Yanmar engine |  |  |  |  | 0 | 0
MAGPIE 3.13 | RENEW Hamilton Waterjet |  |  |  |  | 0 | 0
MAGPIE 3.14 | RENEW life raft |  |  |  |  | 0 | 0

## 2) MAGPIE Tariff Definitions
SCHEDULE 2H - TABLE 2 - HMS MAGPIE - MENU OF TARIFF ITEMS
Tariff No. | Statement of Technical Requirement
| Short Title | Description
1 & 2 | Planned Maintenance Schedule and Servicing Tariffs
FOUR MONTHLY UPKEEP
MAGPIE 1.1 | TEST Fresh Water | The Contractor shall TEST the Fresh Water system and provide certificate.
SIX MONTHLY UPKEEP
MAGPIE 1.2 | SERVICE Gearbox | The Contractor shall conduct 6 monthly SERVICE of 2 in number ZF 2000 Gearboxes to include the following: - CHECK oil level - rotate rotary handle of oil filter - EXAMINE gearbox - CLEAN outside of transmission - CHECK and retighten all external bolts - CHECK shift settings - lubricate external moving parts NOTE: Service operation is recommended to be performed by a ZF trained service agent. IAW ZF 2000 INSTALLATION AND SERVICE MANUAL
MAGPIE 1.3 | SERVICE Yanmar Engine | The Contractor shall conduct 6 monthly SERVICE of two in number Yanmar 6AYEM Main Engines: - CHECK valve clearances - CHECK crankshaft deflection NOTE Service operation is recommended to be performed by a Yanmar trainer service agent IAW Yanmar 6AYEM Service Manual
MAGPIE 1.4 | SURVEY Harken Rail System | The Contractor shall SURVEY Harken Rail System for cracks, deformation, corrosion or wear and its connection structure and provide a certificate. NOTE: Must be performed by appropriately trained personnel. IAW TR31 Access Rail System User Manual.
ANNUAL UPKEEP
MAGPIE 1.5 | Attend Work Package Reconciliation Meeting | The Contractor shall attend the Work Package Reconciliation Meeting at a mutually agreed location prior to the Planned Maintenance Period, during which Agreed Work Scope of MOD Boats Form 2010A shall be agreed.
| Thermographic SURVEY | The Contractor shall arrange for a Thermographic SURVEY prior to the vessel being lifted out for the Planned Maintenance Period and provide REPORT.
| Attend Pre-Refit Trial | The Contractor shall attend and provide subject matter expertise to the dynamic machinery trials in order to identify the current state of the platform prior to the planned maintenance period. The Contractor and Authority shall agree identified defects and list on Agreed Emergent Work Scope of MOD Boats Form 2010A. Pre-Refit Trial shall include a functional TEST of the Port & Stbd Main Engine Shutdown Systems. NOTE: Can be conducted alongside Condition SURVEY.
| Attend Take in Hand Meeting | The Contractor shall attend the Take in Hand meeting at a mutually agreed location on the first day of the Planned Maintenance Period, during which Take In Hand section of MOD Boats Form 2010A shall be agreed and signed by the Contractor, thus taking formal custodianship of the platform and assuming responsibility for its material state until formal transfer back to the Authority.
| Slip Vessel Out of Water | The Contractor shall lift or slip the vessel from the water in accordance with the Docking Plan, including removal / replacement of the Mast for height access as required. Vessel to be moved to the repair yard into the Contractor’s permanent, environmentally controlled structure.
| Upperdeck and Internal Deck Protective Covering | The Contractor shall cover the deck and internal surfaces with a Protective Covering.
| Supply Access and Egress | The Contractor shall provide two in number (one Fwd and one Aft) means of access / egress from the ground level to the main deck level for the entire Planned Maintenance Period.
| Supply Shore Power | The Contractor shall connect the vessel to mains supply via shore power connection, provide electric meter charges for the duration of the Planned Maintenance Period, and disconnect prior to launching.
| De-Store / Store Vessel & Floor Protection | The Contractor shall De-Store / Store the Vessel & Ensue Floor Protection is Fitted in all Areas throughout the ASRP Period.
| CLEAN below Waterline | The Contractor shall CLEAN all areas below the Waterline (including Jets, Transducers, interceptors and stem Plates).
| CLEAN between Waterline and the Upper Hull - Ship sides, Transom and Fenders. | The Contractor shall CLEAN all areas between the Waterline and the Upper Hull, including fendering.
| CLEAN Superstructure | The Contractor shall CLEAN all areas of the Superstructure.
| Condition SURVEY | The Contractor shall SURVEY the equipment, machinery, hull, superstructure and weather deck including all fittings, appendages, condition of the antifouling / preservation and complete DES Ships Boats Survey and Trials Form Part 1A. The Contractor and Authority shall agree identified defects and list on Condition Survey section of MOD Boats Form 2010A.
| Report to Authority | The Contractor shall complete Emergent Work Scope section of MOD Boats Form 2010B, containing all proposed work identified in Condition SURVEY, and return the form to the Authority. NOTE: Emergent Work shall be communicated to the Authority with all necessary detail and a Firm Price, if feasible. If a Firm Price cannot be provided, the Contractor shall provide a budget price which must not be exceeded without further authorisation from the Authority. If more Emergent work is discovered for a task where a Firm Price has been agreed, the Contractor shall treat this as an additional Emergent Task. If the cost of the work exceeds £500 Materials, £500 Specialist Sub-Contractor, or 16 hours work, the Contractor shall provide the Authority with a breakdown of costs per task before commencing the task. The Contractor shall provide the Authority with an email detailing the issue and work required for an Emergent Task containing (but not limited to) a full description, photos, and (if necessary) videos to provide the Authority with sufficient detail to approve the work. If a task is time-sensitive, a phone call to describe the work required is sufficient, but must be followed up with the email detailed above within the same working day.
| SERVICE Echo Sounder | The Contractor shall conduct an ANNUAL SERVICE and Software Update of the Echo Sounder IAW Operating, Maintenance & Installation Instructions for Navigation Echo Sounder Model E1. Certification to be supplied on completion.
| CLEAN and EXAMINE Kongsberg Transducers | The Contractor shall CLEAN and EXAMINE the Kongsberg Transducers. Certification to be supplied on completion.
| Apply Antifouling Hull Coating | The Contractor shall prepare the Hull surface, Spot Prime all Bear Areas and Apply 1 coat of Antifouling - International Interspeed Ultra Black Antifouling in accordance with the coating manufacturer’s recommendations. ALLOW for painting of Draught Marks and Lifting Signs.
| RENEW Sacrificial Anodes | The Contractor shall RENEW ALL Sacrificial Anodes (AD78BX 1.85 Kg Aluminium Bolt-On Bar Anodes) and Backing Pads. On completion carry out Earth Bonding Continuity TEST and forward results to MOD Overseer. Certification to be supplied on completion.
| Empty, CLEAN and EXAMINE Black Water Tanks | The Contractor shall empty, CLEAN and EXAMINE Port & Stbd Black Water Tanks. Note: The Contractor should ALLOW for the removal and subsequent re-installation of access covers and access panels as required, complete with new inspection plate gaskets. Certification to be supplied on completion.
| Empty, CLEAN and EXAMINE Fresh Water Tanks | The Contractor shall empty, CLEAN and EXAMINE Port & Stbd Fresh Water Tanks. Note: The Contractor should ALLOW for the removal and subsequent re-installation of access covers, complete with new inspection plate gaskets. Certification to be supplied on completion.
| Empty, CLEAN and EXAMINE Fuel Tanks | The Contractor shall empty, CLEAN and EXAMINE Port & Stbd Fuel Tanks. Note: The Contractor should ALLOW for the removal and subsequent re-installation of access covers, complete with new inspection plate gaskets. Ensure Tank Vents are free from obstructions and flash gauze is in place. Certification to be supplied on completion.
| RENEW PARKER Fuel Water Separator Filter | The Contractor shall RENEW the PARKER Fuel Water Separator Filter. (Only genuine Racor Aquabloc Filters to be used as replacement)
| EXAMINE and SERVICE Main Anchor, Cable & Warp | The Contractor shall EXAMINE all fixtures and fittings associated with the Main Anchor and Cable, including spare Anchor and Cable and provide a REPORT.
| EXAMINE, SERVICE and Functional TEST PALFINGER Crane | The Contractor shall EXAMINE and conduct ANNUAL SERVICE on the PALFINGER Crane IAW PALFINGER PK6500M User Manual. Functional TEST Crane and associated Lifting Equipment IAW LOLER Regulations. Functional TEST Certification to be supplied on completion.
| EXAMINE, SERVICE and Functional TEST LOFRANS Windlass | The Contractor shall EXAMINE and conduct ANNUALSERVICE on the LOFRANS Windlass IAW LOFRANS User Manual. Functional TEST LOFRANS Windlass IAW LOLER Regulations. Functional TEST Certification to be supplied on completion.
| EXAMINE, SERVICE and Functional TEST Safety Line Strong Points | The Contractor shall EXAMINE, SERVICE and Functional TEST 6 in Number Safety Line Strong Points in accordance with LOLER Regulation. Functional TEST Certification to be supplied on completion.
| CHECK and TEST UNWIN UI139E Rail System | The Contractor shall CHECK and TEST the operation of the UNWIN UI139E Rail System IAW UNWIN UI139E Rail Fitting Instruction Manual. Certification to be supplied on completion.
| EXAMINE Equipment Seats | Th Contractor shall EXAMINE ALL Equipment Seats and REPORT.
| CHECK and TEST all Fire, Smoke and Heat Detection Heads | The Contractor shall CHECK and TEST the operation all Fire, Smoke and Heat Detection Heads through out the vessel. Certification to be supplied on completion.
| SERVICE Port & Stbd Engine Room Stat-X Systems | The Contractor shall conduct an Annual SERVICE of the Port & Stbd Engine Room Stat-X Systems. Certification to be supplied on completion.
| Battery HEALTH CHECK | The Contractor shall CHECK and SERVICE Batteries: UPS Battery, Main Engine Batteries, Generator Start Batteries, Service Batteries and Emergency Batteries and provide a REPORT.
| Hydraulic Hose Condition SURVEY | The Contractor Shall visually EXAMINE the condition of all Hydraulic Hoses IAW the Flexible Hose Register and provide a REPORT.
| PRESSURE TEST Pressure Vessels | The Contractor Shall PRESSURE TEST Pressure Vessels as directed by the boat's Pressure Vessel Register. Certification to be supplied on completion.
| PRESSURE TEST Pressure Relief Valves | The Contractor Shall PRESSURE TEST Pressure Relief Valves as directed by the boat's Pressure Relief Valve Register. Certification to be supplied on completion.
| EXAMINE, SERVICE and TEST Bilge System | The Contractor shall EXAMINE, SERVICE and TEST Bilge System and associated fittings and provide a REPORT.
| CLEAN and EXAMINE Windows, Window Frames and Associated Fittings | The Contractor shall CLEAN and EXAMINE Windows, Window Frames and Associated Fittings and provide a REPORT.
| CLEAN, EXAMINE and LUBRICATE 4 in No. Windscreen Wiper Mechanisms | The Contractor shall CLEAN, EXAMINE and SERVICE Windscreen Wiper Mechanisms and REPORT. The Contractor should include: 1) INSPECT Drive Belts. 2) EXAMINE all mechanical parts including the Carrier Rollers. 3) EXAMINE the Window Washer System. 4) EXAMINE the Wiper Arm assembly and Wiper Blade. 5) On completion of the SERVICE a full functional CHECK should be carried out.
| SERVICE Ocean Compact 16B Life Raft | The Contractor shall SERVICE an Ocean Compact 16B Life Raft, include spares required for relevant upgrades. Certification to be supplied on completion.
| Air Conditioning Unit SERVICE and HEALTH CHECK | The Contractor shall conduct an Annual Air Conditioning Unit SERVICE and HEALTH CHECK of all ACU's fitted on-board and REPORT.
| CHECK and TEST Loudhailer System | The Contractor shall CHECK and TEST the operation of the Loudhailer System. Certification to be supplied on completion.
| CHECK and TEST Fixed VHF Radio System | The Contractor shall CHECK and TEST the operation of the Fixed VHF Radio System. Certification to be supplied on completion.
| CHECK and TEST Portable VHF Radio System | The Contractor shall CHECK and TEST the operation of the Portable VHF Radio System. Certification to be supplied on completion.
| CHECK NAVTEX Receiver | The Contractor shall conduct an ANNUAL CHECK and Software Update of the NAVTEX Receiver NCR-333 IAW NCR-333 NAVTEX Receiver Instruction Manual.
| CHECK FURUNO Radar Antenna | The Contractor shall conduct an ANNUAL CHECK and Software Update of the FURUNO Radar Antenna DRS6A-NXT IAW Installation Manual Radar Sensor Model DRS4D-NXT.
| CHECK FURUNO Multi Function Display | The Contractor shall conduct an ANNUAL CHECK and Software Update of the FURUNO Multi Function Display TZTL 12F IAW Installation Manual Multi Function Display Model TZTL 12F/TZTL 15F.
| CHECK Bearing Repeater | The Contractor shall conduct an ANNUAL CHECK and Software Update of the Bearing Repeater HR80 IAW Instruction Manual SIMRAD HR80 Digital, Analog and Bearing Repeaters.
| CLEAN, CHECK and SERVICE Master Gyro | The Contractor shall conduct an ANNUAL CLEAN, CHECK and SERVICE, including Software Update of the Master Gyro GC80/85 IAW GC80/85 Expanded Gyro Instruction Manual.
| CHECK GPS System | The Contractor shall conduct an ANNUAL CHECK and Software Update of the GPS System IAW GN70/MX610/MX612 Operator and Installation Manual.
| CHECK AIS System | The Contractor shall conduct an ANNUAL CHECK and Software Update of the AIS System V5054 IAW V5054 Class A / Inland AIS Operator and Installation Manual.
| CHECK Powerview | The Contractor shall conduct an ANNUAL CHECK and Software Update of the Powerview System PV780 IAW Powerview Model PV780 Operating Manual.
| CHECK and TEST VETUS Pressurised Water System | The Contractor shall conduct an ANNUAL CHECK and TEST of the VETUS Pressurised Water System IAW VETUS VETUS Pressurised Water System DWSC08824 Operation Manual and Installation Instructions.
| CHECK EATON UPS System | The Contractor shall conduct an ANNUAL CHECK and Firmware Update of EATON UPS System IAW EATON 9130 UPS 700/3000 VA User's Guide.
| RENEW UPS System Battery | The Contractor shall RENEW the EATON UPS Battery IAW EATON 9130 UPS 700/3000 VA User's Guide.
| CHECK Autopilot System | The Contractor shall conduct an ANNUAL CHECK and Software Update of Autopilot AP70 IAW SIMRAD AP70/AP80 Operator Manual.
| CHECK APPLANIX POS System | The Contractor shall conduct an ANNUAL CHECK and Software Update of APPLANIX POS IAW POS MV V5 Installation and Operation Guide.
| SERVICE SAILOR 6222 VHF DSC | The Contractor shall conduct an ANNUAL SERVICE and Software Update of SAILOR VHF DSC IAW SAILOR 6222 VHF DSC User Manual
| CHECK SAILOR 6110 Mini-C GMDSS | The Contractor shall conduct an ANNUAL CHECK and Software Update of SAILOR Mini-C GMDSS IAW SAILOR 6110 mini-C GMDSS User Manual.
| CHECK SIMRAD SAL | The Contractor shall conduct an ANNUAL CHECK and Software Update of SIMRAD SAL IAW SIMRAD SAL R1A Easy Tank System User Manual.
| SERVICE FRANCIS Searchlight | The Contractor shall conduct an Annual SERVICE of the FRANCIS Searchlight IAW FRANCIS L300 Maintenance and Servicing Requirements.
| CHECK Washing Machine Inlet Hose | The Contractor shall conduct an ANNUAL CHECK of the Washing Machine Inlet Hose IAW INDESIT IWDD 7143 Washer/Dryer Instructions for Use.
| CLEAN Engine Room Bilges | The Contractor shall deep CLEAN the Engine Room Bilges on completion of work.
| CHECK Software/Firmware Updates | The Contractor shall CHECK for Software and/or Firmware Updates on the following equipment/systems and REPORT: - Navtex Receiver - Furuno Radar Antenna - Bearing Repeater - Furuno Multi Function Display - Master Gyro Element - GPS - AIS - Powerview - Echo Sounder - Autopilot - Applanix POS - Sailor VHF DSC - Sailor mini-C GMDSS - Simrad SAL - Eaton UPS
| Remove Upperdeck and Internal Deck Protective Covering | On completion of all upkeep work the Contractor shall remove the protective coverings on the Upperdeck and from the internal decks and deep CLEAN all sections of the vessel ready for compartment acceptance.
| Compartment Handover and Customer Acceptance | On completion of the deep CLEAN of all sections of the vessel and on removal of upkeep debris, the Contractor shall present compartments for Customer Acceptance. Compartment Acceptance Certificate to be signed by Contractor and SS/MOS prior to CAD.
| Remove Access / Egress | The Contractor shall remove two in number (one Fwd and one Aft) means of Access / Egress from the ground level to the Main Deck level upon completion of the Planned Maintenance Period.
| Slip Vessel Into Water | The Contractor shall lift or slip the vessel into the water in accordance with the Docking Plan, including removal / replacement of the Mast for height access as required. Vessel to be moved to a safe berth in the locality of the repair yard.
| Attend Harbour Acceptance Trials and Sea Acceptance Trials | The Contractor shall attend Harbour Acceptance Trials and Sea Acceptance Trials and complete REPORT in accordance with DES Ships Boats Survey and Trials Form 2A HATs and SATs. NOTE: To be conducted alongside MCTA Power and Propulsion Assessment (PPA)
| Attend Contract Acceptance Date Meeting | The Contractor shall attend the Contract Acceptance Date meeting at a mutually agreed location on the last day of the Planned Maintenance Period, during which CAD Report section of MOD Boats Form 2010A shall be agreed and signed by the Contractor, thus relinquishing formal custodianship of the platform and surrendering responsibility for its material state back to the Authority. The Contractor shall retain one copy of the form, and an additional copy shall remain with the boat.
ANNUAL OR 250 HOUR UPKEEP (WHICHEVER OCCURS FIRST)
MAGPIE 1.6 & MAGPIE 2.1 | Annual SERVICE Yanmar Main Engines | The Contractor shall conduct annual SERVICE of 2 in number Yanmar 6AYEM: - CLEAN BY-PASS FILTER - RENEW SHALLOW OIL PAN OIL - RENEW COOLANT - CHECK ZINC ANODES ON HEAT EXHANGER AND AIR COOLER - CLEAN PRE-FILTER AND WASHING BLOWER - CHECK BATTERY ELECTROLYTE LEVEL AND SPECIFIC GRAVITY - RENEW COOLING SEAWATER DISCHARGING CONDITION - RENEW TURBOCHARGER PRE-FILTER - CHECK RUBBER HOSES - CHECK BATTERY TERMINALS - RENEW ALTERNATOR V-BELT - CHECK OIL FEEDING CONDITION OF ROCKER ARM NOTE: Service operation is recommended to be performed by a Yanmar trained service agent. IAW YANMAR 6AYEM SERVICE MANUAL
TWO ANNUAL UPKEEP
MAGPIE 1.7 | CLEAN and lubricate Gyro | The Contractor shall CLEAN and lubricate the slip rings and brushes on the master gyro element
MAGPIE 1.8 | RENEW Windlass gaskets | The Contractor shall RENEW all gaskets on Lofrans Anchor Windlass IAW Lofrans Windlass X4 Installation and User Manual
MAGPIE 1.9 | Two Annual SERVICE ZF Gearbox | The Contractor shall conduct two annual SERVICE of 1 in number ZF 2000 Gearbox: - RENEW OIL - RENEW OIL FILTER - CLEAN CHANGEOVER FILTER - CLEAN GAP FILTER AND FILTER HOUSING NOTE: Service operation is recommended to be performed by a ZF trained service agent. IAW ZF 2000 SERVICE MANUAL
MAGPIE 1.10 | Two Annual SERVICE Yanmar Main Engines | The Contractor shall conduct two annual SERVICE of 1 in number Yanmar 6AYEM: - RENEW OIL FILTER - RENEW STANDARD OIL PAN OIL - RENEW ZINC ANODES ON HEAT EXCHANGER AND AIR COOLER - RENEW THERMOSTAT OF COOLING SYSTEM - RENEW EXPANSION JOINT OF AIR DUCT NOTE: Service operation is recommended to be performed by a Yanmar trained service agent. IAW YANMAR 6AYEM SERVICE MANUAL
THREE ANNUAL UPKEEP
MAGPIE 1.11 | Three Annual SERVICE Yanmar Main Engines | The Contractor shall conduct three annual SERVICE of 1 in number Yanmar 6AYEM: - RENEW IMPELLER SHAFT AND MECHANICAL SEAL OF COOLING WATER PUMP - CHECK PISTON RINGS - CHECK FLOATING BEARINGS AND THRUST BEARINGS OF TURBOCHARGER - CHECK INTAKE/EXHAUST VALVES - CHECK VISCOUS DAMPER NOTE: Service operation is recommended to be performed by a Yanmar trained service agent. IAW YANMAR 6AYEM SERVICE MANUAL
MAGPIE 1.12 | CLEAN and re-seal Windlass | The Contractor shall remove Lofrans Anchor Windlass from deck and CLEAN under base, REPLACE windlass and re-seal. IAW Lofrans Windlass X4 Installation and User Manual
EIGHT ANNUAL
MAGPIE 1.13 | Eight Annual SERVICE ZF Gearbox | The Contractor shall conduct eight annual SERVICE of 1 in number ZF 2000 Gearbox: - EXAMINE FLEXIBLE CLUTCH - EXAMINE FLEXIBLE ENGINE AND TRANSMISSION SUPPORT - EXAMINE CLUTCH DISCS - EXAMINE RUNNING GEARS - CHECK OIL PUMPS - CHECK CONTROL UNITS - CHECK ACTUATION DEVICES - CHECK DISPLAY DEVICES CALIBRATION - CHECK AND CLEAN OIL COOLER - CHECK SPRAY LINE VALVE - CHECK SHAFT SEAL OF INPUT SHAFT - CHECK SHAFT SEAL OF OUTPUT SHAFT NOTE: Service operation is recommended to be performed by a ZF trained service agent. IAW ZF 2000 SERVICE MANUAL
HOURS BASED UPKEEP
MAGPIE 2.2 | 150 Hour SERVICE Main Generator Part A | The Contractor shall conduct 150 hour SERVICE of 1 in number Fischer Panda MPS 25i generator: - CHECK COOLANT WATER HOSES - CHECK EXTERNAL FAN COOLER - CHECK AND CLEAN WATER SEPARATOR/FUEL PRE-FILTER - RENEW ENGINE OIL - RENEW OIL FILTER - RENEW AIR FILTER - CHECK FUEL LINES - RENEW FINE PARTICLE FUEL FILTER - CHECK VALVE COVER GASKET - CHECK COOLANT THERMOMETER SENSOR - CHECK EXHAUST TEMPERATURE SENSOR - CHECK OIL PRESSURE SENSOR - CHECK BELT TENSION - RENEW V-BELTS - CHECK GENERATOR & ENGINE SCREWS - CHECK UNIT'S BASE MOUNT SCREWS - CHECK ELECTRICAL CONNECTIONS AND ISOLATION - CHECK MOTOR REINFORCED MOUNTINGS - CHECK ACTUATOR MOUNTING - CHECK STARTER MOTOR MOUNTING SCREWS - CHECK SCREWS GENERATOR-ENGINE - TEST VOLTAGE OUTPUT OF 12V ALTERNATOR - TEST INPUT TEMPERATURE OF COOLANT UNDER LOAD - TEST OUTLET TEMPERATURE OF COOLANT UNDER LOAD | t
MAGPIE 2.3 | 150 Hour SERVICE Main Generator Part B | - CHECK OIL IN THE BACKEND BEARING (IF PRESENT) - CHECK SIGNS OF CORROSION TO GENERATOR - CHECK GENERATOR COOLANT BLOCK - CHECK CAPACITORS IN AC-CONTROL BOX - FUNCTIONAL TEST OF ASB - FUNCTIONAL TEST OF VCS - TEST VOLTAGE WITHOUT LOAD - TEST VOLTAGE UNDER LOAD - TEST GENERATOR OUTPUT UNDER LOAD - TEST ENGINE SPEED (RPM) - CHECK HOSE CLIPS - CHECK FUEL STOP SOLENOID - CHECK RAW WATER PUMP IMPELLER - CHECK RAW WATER PUMP - CHECK AND CLEAN TRAPEZOIDAL THREAD SPINDLE (SPEED ACTUATOR) NOTE: Service operation is recommended to be performed by a Panda Fischer trained Service agent. IAW FISCHER PANDA MPS 25I SERVICE SCHEDULE
MAGPIE 2.4 | 500 Hour SERVICE Hamilton Waterjet | The Contractor shall conduct 500 hour SERVICE of 1 in number HM521 Hamilton Waterjet: - LUBRICATE DRIVE SHAFT NOTE: Service operation is recommended to be performed by a Hamilton Waterjet trained service agent. WATERJET HM521 INSTALLATION AND SERVICE MANUAL
MAGPIE 2.5 | 600 Hour SERVICE Main Generator | The Contractor shall conduct 600 hour SERVICE of 1 in number Fischer Panda MPS 25i generator: - CLEAN EXTERNAL FAN COOLER - CHECK VALVE CLEARANCES - RENEW VALVE COVER GASKET - RENEW RAW WATER PUMP IMPELLER NOTE: Service operation is recommended to be performed by a Panda Fischer trained Service agent. IAW FISCHER PANDA MPS 25I SERVICE SCHEDULE
MAGPIE 2.6 | 1000 Hour SERVICE Hamilton Jet MECS | The Contractor shall conduct 1000 Hour Service on 1 in number Hamilton jet MECS: - CHECK and CLEAN JHPU filler/breather - EXAMINE cables and connectors NOTE: Service operation is recommended to be performed by a Hamilton Waterjet trained service agent. HM521 MECS CONTROLS MANUAL
MAGPIE 2.7 | 1000 Hour SERVICE Hamilton Waterjet | The Contractor shall conduct 1000 hour SERVICE of 1 in number HM521 Hamilton Waterjet: - RENEW OIL IN BEARING HOUSING - RENEW OIL FILTER IN BEARING HOUSING NOTE: Service operation is recommended to be performed by a Hamilton Waterjet trained service agent. WATERJET HM521 INSTALLATION AND SERVICE MANUAL
MAGPIE 2.8 | 1500 Hour SERVICE Yanmar Main Engine | The Contractor shall conduct 1500 Hour SERVICE of 1 in number Yanmar 6AYEM: - CLEAN FUEL INJECTORS NOTE: Service operation is recommended to be performed by a Yanmar trained service agent. IAW YANMAR 6AYEM SERVICE MANUAL
MAGPIE 2.9 | 1500 Hour SERVICE Main Generator | The Contractor shall conduct 1500 hour SERVICE of 1 in number Fischer Panda MPS 25i generator: - CLEAN EXTERNAL FAN COOLER - CHECK VALVE CLEARANCES - RENEW VALVE COVER GASKET - CHECK THERMOSTAT - RENEW GENERATOR ROTOR BEARING - RENEW OIL IN THE BACKEND BEARING (IF PRESENT) - TEST INJECTORS - TEST COMPRESSION - RENEW RAW WATER PUMP IMPELLER NOTE: Service operation is recommended to be performed by a Panda Fischer trained Service agent. IAW FISCHER PANDA MPS 25I SERVICE SCHEDULE
MAGPIE 2.10 | 2000 Hour SERVICE Hamilton Jet MECS | The Contractor shall conduct 2000 Hour Service on 1 in number Hamilton jet MECS: - RENEW JHPU oil filter NOTE: Service operation is recommended to be performed by a Hamilton Waterjet trained service agent. HM521 MECS CONTROLS MANUAL
MAGPIE 2.11 | Initial 2000 Hour SERVICE Hamilton Waterjet | The Contractor shall conduct Initial 2000 hour SERVICE of 1 in number HM521 Hamilton Waterjet: - EXAMINE COMPLETE UNIT NOTE: Only to be conducted at initial 2000 hour interval following installation. Service operation is recommended to be performed by a Hamilton Waterjet trained service agent. WATERJET HM521 INSTALLATION AND SERVICE MANUAL
MAGPIE 2.12 | 3000 Hour SERVICE Hamilton Jet MECS | The Contractor shall conduct 3000 Hour Service on 1 in number Hamilton jet MECS: - EXAMINE JHPU NOTE: Service operation is recommended to be performed by a Hamilton Waterjet trained service agent. HM521 MECS CONTROLS MANUAL
MAGPIE 2.13 | 4500 Hour SERVICE Yanmar Main Engine | The Contractor shall conduct 4500 Hour SERVICE of 1 in number Yanmar 6AYEM: - CHECK FUEL INJECTORS - CHECK TURBOCHARGER ADJUSTMENT - CHECK ELECTRONIC ENGINE CONTROL UNIT, SENSORS AND ACTUATORS NOTE: Service operation is recommended to be performed by a Yanmar trained service agent. IAW YANMAR 6AYEM SERVICE MANUAL
MAGPIE 2.14 | 5000 Hour SERVICE Hamilton Waterjet | The Contractor shall conduct 5000 hour SERVICE of 1 in number HM521 Hamilton Waterjet: - EXAMINE COMPLETE JET UNIT NOTE: Service operation is recommended to be performed by a Hamilton Waterjet trained service agent. WATERJET HM521 INSTALLATION AND SERVICE MANUAL
MAGPIE 2.15 | 6000 Hour SERVICE Main Generator | The Contractor shall conduct 6000 hour SERVICE of 1 in number Fischer Panda MPS 25i generator: - RENEW ELECTRICAL CABLES - RENEW MOTOR REINFORCED MOUNTINGS - RENEW INJECTORS - RENEW RAW WATER PUMP NOTE: Service operation is recommended to be performed by a Panda Fischer trained Service agent. IAW FISCHER PANDA MPS 25I SERVICE SCHEDULE
3 | Planned Maintenance Schedule and Servicing Tariffs
MAGPIE 3.1 | Remove the module | The Contractor shall remove the module
MAGPIE 3.2 | REPLACE the module | The Contractor shall REPLACE the module
MAGPIE 3.3 | Remove Yanmar engine | The Contractor shall remove one in number Yanmar engine
MAGPIE 3.4 | REPLACE Yanmar engine | The Contractor shall REPLACE one in number Yanmar engine
MAGPIE 3.5 | Remove Hamilton Waterjet | The Contractor shall remove one in number Hamilton Waterjet
MAGPIE 3.6 | REPLACE Hamilton Waterjet | The Contractor shall REPLACE one in number Hamilton Waterjet
MAGPIE 3.7 | Remove life raft | The Contractor shall remove one in number life raft
MAGPIE 3.8 | REPLACE life raft | The Contractor shall REPLACE one in number life raft
MAGPIE 3.9 | Combat System Health CHECK | The Contractor shall conduct a Combat System Health CHECK of the following equipments: - Heading repeater - Autopilot - Speed & Distance log - VHF/DSC Radio - Echo Sounder - Loudhailer - AIS - NAVTEX - GPS 1 (PS) - GPS 2 (SB) - Inmarsat C - Gyro Compass - Handheld VHF - WECDIS (Port) - WECDIS (Starboard)
MAGPIE 3.10 | Remove soft patch | The Contractor shall remove one in number soft patch NOTE: This task cannot be conducted unless the module is lifted, but lifting of the module shall not be included in this task and it shall be assumed that the module has already been removed
MAGPIE 3.11 | REPLACE soft patch | The Contractor shall REPLACE one in number soft patch NOTE: This task cannot be conducted unless the module is lifted, but lifting of the module shall not be included in this task and it shall be assumed that the module has already been removed
MAGPIE 3.12 | RENEW Yanmar engine | The Contractor shall RENEW one in number Yanmar engine NOTE: Remove and REPLACE not included in task
MAGPIE 3.13 | RENEW Hamilton Waterjet | The Contractor shall REWEW one in number Hamilton Waterjet NOTE: Remove and REPLACE not included in task
MAGPIE 3.14 | RENEW life raft | The Contractor shall RENEW one in number life raft NOTE: Remove and REPLACE not included in task

## 3) MAGPIE Transportation
SCHEDULE 2H - TABLE 3 - HMS MAGPIE - TRANSPORTATION
Tariff No. | Statement of Technical Requirement |  | YEAR 1 FY 24/25 FIRM Price (ex VAT) | YEAR 2 FY 25/26 FIRM Price (ex VAT)
| Short Title | Description
Tariff rates provided by the Contractors shall be a firm/fixed rate, i.e. not subject to variation in any respect, and shall be inclusive of all overheads for contractors and sub-contractors, administrative fees, overtime and profit.
HMS MAGPIE Transport - 1 | HMNB Devonport | The Contractor shall transport the HMS MAGPIE from the Authority's establishment to the Contractor's Site/Sub-contractor's premises and back (to include loading and unloading)
|  |  | #REF! | #REF!
|  |  | #REF! | #REF!

## 4) MAGPIE Calculation Sheet
SCHEDULE 2H - TABLE 4 - HMS MAGPIE - CALCULATION SHEET
CONTRACTOR UPKEEP (Table 0 and Table 1 refer)
| PLANNED MAINTENANCE | [7 empty] | UNPLANNED MAINTENANCE
| Annualised cost of calendar based work packages | + | Annualised cost of hours based work packages | + | Estimated Emergent/Additonal Package] | x | Estimated No. of boat years In-Service | + | Aggregated Cost of Tariffs | + | [Defect Rectification Hours (Ad Hoc Tasking) | x | WAHR | = | Total
Year 1 | 0 | + | 0 | + | 25% | x | 1 | + | 0 | + | 100 | x | 0 | = | 0
Year 2 | 0 | + | 0 | + | 25% | x | 1 | + | 0 | + | 100 | x | 0 | = | 0
| Value derived from the Annualised Total inputted by the Tenderer in Table 1 - Row 5 |  | Value derived from the Annualised Total inputted by the Tenderer in Table 1 - Row 18 |  | This percentage is derived from an assumption made by by the Authority on the estimated EM/EX package |  | Number is derived from estimated number of refits undertaken per contract year |  | Value derivred from by the Tenderers input to Table1 - Row 30 |  | The estimated total number of hours per annum that the Authority will require for defect rectification and the completion of Ad Hoc Tasking inc. PDS |  | Value derived from the Tenderers input into Table 0 - Item No. 1.1
SPARES (Table 0 refer)
MISCELLANEOUS SPARES
| [Materiel/Spares Handling Rate | x | Estimated Value of Purchases] | = | Total
Year 1 | 100% | x | 10000 | = | 10000
Year 2 | 100% | x | 10000 | = | 10000
| This is 100% plus the Tenderer input into Table 0 - Item No. 4.1 |  | The estimated cost price of uncosted spares per annum that the Authority may require
POST DESIGN SERVICES (Table 0 refers)
| Design - WAHR | x | Estimated No. of PDS Hours | + | Project Management - WAHR | x | Estimated No. of PDS Hours | + | Administration - WAHR | x | Estimated No. of PDS Hours | = | Total
Year 1 | 0 | x | 50 | + | 0 | x | 10 | + | 0 | x | 10 | = | 0
Year 2 | 0 | x | 50 | + | 0 | x | 10 | + | 0 | x | 10 | = | 0
| Value derived from the Tenderers inputted by the Tenderer in Table 0 - Item No. 2.1 |  | This is the estimated number of hours assigned by the Authority to PDS tasks |  | Value derived from the Tenderers inputted by the Tenderer in Table 0 - Item No. 2.2 |  | This is the estimated number of hours assigned by the Authority to PDS tasks |  | Value derived from the Tenderers inputted by the Tenderer in Table 0 - Item No. 2.3 |  | This is the estimated number of hours assigned by the Authority to PDS tasks
TECHNICAL SUPPORT TASKS (Table 0 refers)
| Technical Support | x | Estimated No. of Hours | = | Total
Year 1 | 0 | x | 50 | = | 0
Year 2 | 0 | x | 50 | = | 0
| Value derived from the Tenderers inputted by the Tenderer in Table 0 - Item No. 3.1 |  | This is the estimated number of hours assigned by the Authority to Techical tasks
MISCELLANEOUS (Table 0 & 3 refers)
| TRANSPORTATION |  |  |  | STORAGE | [7 empty] | T&S
| Transportation | x | Estimated No. of Occurences | + | Storage (Boat) | x | Estimated No. of Weeks | + | Fleet Spares | x | Estimated No. of Weeks | + | Travel & Subsistence | x | Estimated No. of Occurences | = | Total
Year 1 | 0 | x | 1 | + | 0 | x | 26 | + | 0 | x | 20 | + | 0 | x | 12 | = | 0
Year 2 | 0 | x | 1 | + | 0 | x | 26 | + | 0 | x | 20 | + | 0 | x | 12 | = | 0
| Average Value from the Tenderers input in Table 5 - Row 6 |  | This is the estimated number of occurences assigned by the Authority |  | Value derived from the Tenderers inputted by the Tenderer in Table 0 - Item No. 6.1 |  | This is the estimated number of weeks assigned by the Authority |  | Value derived from the Tenderers inputted by the Tenderer in Table 0 - Item No. 6.2 |  | This is the estimated number of weeks assigned by the Authority |  | Sum of all Tenderers input into 'Table 0 - Rates' Item No. 7.1 to 7.4 Table 1 - Item 7.5. multiplied by 100 miles Table 1 Item 7.6 multiplied 100 miles |  | This is the estimated number of occurences assigned by the Authority
TOTAL VALUE
Year 1 | 10000
Year 2 | 10000
Total | 20000

## Consolidated Data (hidden)
|  | Boat and associated equipment & documentation | Water Cooled Engine | Air Cooled Engine |  | Jet Wash |  | Portable Generator |  | Maintenance Cradle
HHB 1 | #REF! | #REF! | #REF! | #REF! | #REF! | #REF! | #REF! | #REF! | #REF! | #REF! | #REF!
HHB 2 | #REF! | #REF! | #REF! |  | #REF! | #REF! | #REF! | #REF! | #REF! | #REF! | #REF!
HHB 3 | #REF! | #REF! |  | #REF! | #REF! | #REF! | #REF! | #REF! | #REF! | #REF! | #REF!
HHB 4 | #REF! | #REF! | #REF! |  | #REF! | #REF! | #REF! | #REF! |  |  | #REF!
HHB 5 | #REF! | #REF! | [8 empty] | #REF!
HHB 6 | #REF! | #REF! |  | #REF! | [6 empty] | #REF!
HHB 7 | #REF! | #REF! |  | #REF! | #REF! | #REF! | #REF! | #REF! |  | #REF! | #REF!
HHB 8 | #REF! | #REF! | #REF! |  | #REF! | #REF! | #REF! | #REF! | #REF! | #REF! | #REF!
HHB 9 | #REF! | #REF! |  | #REF! | #REF! | #REF! | #REF! | #REF! | #REF! | #REF! | #REF!
HHB 10 | #REF! | #REF! | #REF! |  | #REF! | #REF! | #REF! | #REF! |  |  | #REF!
HHB 11 | #REF! | #REF! |  | #REF! | [6 empty] | #REF!
HHB 12 | #REF! | #REF! | #REF! | [7 empty] | #REF!
HHB 13 | #REF! | #REF! | #REF! | [5 empty] | #REF! | #REF! | #REF!
HHB 14 | #REF! | #REF! |  | #REF! |  |  |  |  | #REF! | #REF! | #REF!
HHB 15 | #REF! | #REF! | #REF! | [5 empty] | #REF! | #REF! | #REF!
HHB 16 | #REF! | #REF! |  | #REF! | [6 empty] | #REF!
HHB 17 | #REF! | #REF! | #REF! | [7 empty] | #REF!
HHB 18 | #REF! | #REF! |  | #REF! | [6 empty] | #REF!
HHB 19 | #REF! | #REF! | #REF! | [5 empty] | #REF! | #REF! | #REF!
HHB 20 | #REF! | #REF! |  | #REF! |  |  |  |  | #REF! | #REF! | #REF!
HHB 21 | #REF! | #REF! | #REF! | [5 empty] | #REF! | #REF! | #REF!
HHB 22 | #REF! | #REF! |  | #REF! |  |  |  |  | #REF! | #REF! | #REF!
HHB 23 | #REF! | #REF! | #REF! | [5 empty] | #REF! | #REF! | #REF!
HHB 24 | #REF! | #REF! |  | #REF! |  |  |  |  | #REF! | #REF! | #REF!
HHB 30 | #REF! | #REF! | #REF! | [7 empty] | #REF!
HHB 31 | #REF! | #REF! |  | #REF! | [6 empty] | #REF!
HHB 32 | #REF! | #REF! | #REF! | [7 empty] | #REF!
HHB 33 | #REF! | #REF! |  | #REF! | [6 empty] | #REF!
HHB 34 | #REF! | #REF! | #REF! | [7 empty] | #REF!
HHB 25 (Option) | #REF! | #REF! | #REF! |  | #REF! | #REF! | #REF! | #REF! | #REF! | #REF! | #REF!
HHB 26 (Option) | #REF! | #REF! | #REF! | [5 empty] | #REF! | #REF! | #REF!
HHB 27 (Option) | #REF! | #REF! | #REF! | [5 empty] | #REF! | #REF! | #REF!
HHB 28 (Option) | #REF! | #REF! | #REF! | [7 empty] | #REF!
HHB 29 (Option) | #REF! | #REF! | #REF! | [7 empty] | #REF!
HHB 35 (Option) | #REF! | #REF! |  | #REF! | [6 empty] | #REF!
HHB-1 | #REF! | RM Poole Hamworthy Dorset BH15 4NQ
HHB-2 | #REF! | RM Poole Hamworthy Dorset BH15 4NQ
HHB-3 | #REF! | RM Poole Hamworthy Dorset BH15 4NQ
HHB-4 | #REF! | RM Poole Hamworthy Dorset BH15 4NQ
HHB-5 | #REF! | RM Poole Hamworthy Dorset BH15 4NQ
HHB-6 | #REF! | RM Poole Hamworthy Dorset BH15 4NQ
HHB-13 | #REF! | RM Poole Hamworthy Dorset BH15 4NQ
HHB-14 | #REF! | RM Poole Hamworthy Dorset BH15 4NQ
HHB-15 | #REF! | RM Poole Hamworthy Dorset BH15 4NQ
HHB-16 | #REF! | RM Poole Hamworthy Dorset BH15 4NQ
HHB-17 | #REF! | RM Poole Hamworthy Dorset BH15 4NQ
HHB-7 | #REF! | Hereford Garrison Credenhill Herefordshire HJR4 7DD
HHB-8 | #REF! | Hereford Garrison Credenhill Herefordshire HJR4 7DD
HHB-9 | #REF! | Hereford Garrison Credenhill Herefordshire HJR4 7DD
HHB-10 | #REF! | Hereford Garrison Credenhill Herefordshire HJR4 7DD
HHB-11 | #REF! | Hereford Garrison Credenhill Herefordshire HJR4 7DD
HHB-12 | #REF! | Hereford Garrison Credenhill Herefordshire HJR4 7DD
HHB-18 | #REF! | Hereford Garrison Credenhill Herefordshire HJR4 7DD
HHB-19 | #REF! | Hereford Garrison Credenhill Herefordshire HJR4 7DD
HHB-20 | #REF! | Hereford Garrison Credenhill Herefordshire HJR4 7DD
HHB-21 | #REF! | Hereford Garrison Credenhill Herefordshire HJR4 7DD
HHB-22 | #REF! | Hereford Garrison Credenhill Herefordshire HJR4 7DD
HHB-23 | #REF! | Hereford Garrison Credenhill Herefordshire HJR4 7DD
HHB-24 | #REF! | Hereford Garrison Credenhill Herefordshire HJR4 7DD
HHB-30 | #REF! | Hereford Garrison Credenhill Herefordshire HJR4 7DD
HHB-31 | #REF! | Hereford Garrison Credenhill Herefordshire HJR4 7DD
HHB-32 | #REF! | Hereford Garrison Credenhill Herefordshire HJR4 7DD
HHB-33 | #REF! | Hereford Garrison Credenhill Herefordshire HJR4 7DD
HHB-34 | #REF! | Hereford Garrison Credenhill Herefordshire HJR4 7DD
HHB-35 (Option Boat) | #REF! | Hereford Garrison Credenhill Herefordshire HJR4 7DD
HHB-25 (Option Boat) | #REF! | RM Tamar HMNB Devonport Plymouth PL2 2BG
HHB-26 (Option Boat) | #REF! | RM Tamar HMNB Devonport Plymouth PL2 2BG
HHB-27 (Option Boat) | #REF! | RM Tamar HMNB Devonport Plymouth PL2 2BG
HHB-28 (Option Boat) | #REF! | RM Tamar HMNB Devonport Plymouth PL2 2BG
HHB-29 (Option Boat) | #REF! | RM Tamar HMNB Devonport Plymouth PL2 2BG