## Sheet1
Company registered in England No. 09746904
VAT Registration No. GB 221 2935 38
Supply and Commission of CNC Turning Centre BIG2140-2 Applicant Summery Complience Checksheet
Tendering company name :
Tendering company VAT number:
Equipment specification to meet the minimum required specification. Please insert YES or NO into relevant sections
Minimum product specifications
YES/NO
| 1 - | Minimum swing of 600 mm |  | -
| 2 - | Minimum swing over carriage 400 mm |  | -
| 3 - | Minimum turned length of 600 mm |  | -
| 4 - | Minimum X axis travel of 260 mm |  | -
| 5 - | Minimum Z axis travel of 600 mm |  | -
| 6 - | Minimum spindle speed of 3000 rpm |  | -
| 7 - | Minimum of 12 station tool changer |  | -
| 8 - | VDI40 Turret for rapid tool switching |  | -
| 9 - | Automatic tool setting arm |  | -
| 10 - | Minimum 40 HP spindle |  | -
| 11 - | Swarf conveyor and bin |  | -
| 12 - | All CNC, full conversation control system (No ISO programming) |  | -
| 13 - | Maximum footprint 3750 x 2250 x 2250 |  | -
| 14 - | Rigid induction hardened and ground box guideways |  | -