## equipment list revision 1
Item No. | Qty. | Item to be replaced | Address for delivery | Responsible person | Item to be supplied | Specification | Example of suitable model | Notes Re. Delivery/Positioning and Removal of Equipment | Location
01 | 1 | Fridge Tricity L5009 | Roslin, Midlothian EH25 9SY | Carolyn Riddell | Single Door Upright Refrigerator | Capacity: c.252 litres. External dimensions (in mm) are 1457 (H) x 540 (W) x 575 (D). | BEKO LXSP3545W Tall Fridge (Curry's) | Old & new - on ground floor level with ready access | Room 2
02 | 1 | Fridge Elite P50 | Roslin, Midlothian EH25 9SY | Carolyn Riddell | Single Door Upright Refrigerator | Capacity: c.252 litres. External dimensions (in mm) are 1457 (H) x 540 (W) x 575 (D). | BEKO LXSP3545W Tall Fridge (Curry's) | Old & new - on ground floor level with ready access | Room 2
03 | 1 | Swan -80 deg.C ULT Freezer ULT545V | Roslin, Midlothian EH25 9SY | Carolyn Riddell | Ultra-Low Temperature Freezer (-85/-86oC) | Upright. Capacity 545 litres. External dimensions (in mm) are 1980 (H) x 725 (W) x 980 (D). High efficiency with variable speed compressor. Control panel with event log, wifi and USB download facility. Price to include certified pre-delivery testing and the first service and calibration check (within six months after instalation). |  | Old & new - on ground floor level with ready access | Room 12
04 | 1 | Jouan -80 deg.C ULT Freezer | Roslin, Midlothian EH25 9SY | Carolyn Riddell | Ultra-Low Temperature Freezer (-85/-86oC) | Upright. Capacity 545 litres. External dimensions (in mm) are 1980 (H) x 725 (W) x 980 (D). High efficiency with variable speed compressor. Control panel with event log, wifi and USB download facility. Price to include certified pre-delivery testing and the first service and calibration check (within six months after instalation). |  | Old & new - on ground floor level with ready access | Room 66
05 | 1 | Freezer Mondial Elite KICDVX60LT | Roslin, Midlothian EH25 9SY | Katy Dainton | Single Door Upright Freezer | External dimensions (in mm) are 2050 (H) x 780 (W) x 750 (D). |  | Old & new - on ground floor level with ready access | Room 36
06 | 1 | Fridge Foster Gastronorm '90 (Foster 1 meat cabinet) | Roslin, Midlothian EH25 9SY | Richard Whittet | Upright Double Door Refrigerator (Meat Cabinet) | Capacity 1,350 litres. Operating range -20C to +20C. External dimensions (in mm) are 2080 (H) x 1440 (W) x 820 (D). | Foster EcoPro G2 | Old & new - on ground floor level with ready access | Seed Shed
07 | 1 | Indesit Fridge/Freezer (poss. Type CM02, model CAA 81777360101) | Roslin, Midlothian EH25 9SY | Steven Hendry | Bottom Freezer Refrigerator (50:50) | Capacity c.203 litres (for fridge compartment) and c.120 litres (freezer compartment). External dimensions (in mm) are 1750-1900 (H) x 550 (W) x 600 (D). Must have dual temperature control (allows conditions in fridge and freezer compartments to be set independently). | Sharp SJ-BA33IHXWE 50/50 (Curry's) | Old & new - on ground floor level with ready access | Main lab.
08 | 1 | Thermo-Fisher Scientific ULT Freezer REVCO Elite Plus | Roslin, Midlothian EH25 9SY | Stuart A' Hara | Ultra-Low Temperature Freezer (-85/-86oC) | Upright. Capacity 545 litres. External dimensions (in mm) are 1980 (H) x 725 (W) x 980 (D). High efficiency with variable speed compressor. Control panel with event log, wifi and USB download facility. Price to include certified pre-delivery testing and the first service and calibration check (within six months after instalation). |  | Old & new - on ground floor level with ready access | Room 78 (archive area)
09 | 1 | Panasonic (Sanyo?) -80 deg.C ULT Freezer MDF-U55V-PE | Roslin, Midlothian EH25 9SY | Stuart A' Hara | Ultra-Low Temperature Freezer (-85/-86oC) | Upright. Capacity 545 litres. External dimensions (in mm) are 1980 (H) x 725 (W) x 980 (D). High efficiency with variable speed compressor. Control panel with event log, wifi and USB download facility. Price to include certified pre-delivery testing and the first service and calibration check (within six months after instalation). |  | Old & new - on ground floor level with ready access | Room 78 (archive area)
10 | 1 | Matsui chest freezer 225LMK | Roslin, Midlothian EH25 9SY | Stuart A' Hara | Chest Freezer | Capacity 250 litres. External dimensions (in mm) are 850 (H) x 985 (W) x 600 (D). | LEC CF250L Chest Freezer (Curry's) | Old & new - on ground floor level with ready access | Room 6 (was room 28)
11 | 1 | Freezer Polar Queen HF6396 | Roslin, Midlothian EH25 9SY | Stuart A' Hara | Chest Freezer | Capacity 250 litres. External dimensions (in mm) are 850 (H) x 985 (W) x 600 (D). | LEC CF250L Chest Freezer (Curry's) | Old & new - on ground floor level with ready access | Room 78 (archive area)
12 | 1 | Scandinova Upright -20 Freezer | Roslin, Midlothian EH25 9SY | Trevor Fenning | Single Door Upright Freezer | Capacity 280-300 litres. Must have built-in auto-defrost function. External dimensions (in mm) are 1860 (H) x 590 (W) x 650 (D). | Miele FN28262 edt/cs (Curry's) | Old & new - on ground floor level with ready access | Room 78 (archive area)
13 | 1 | Ultra-Low Temperature freezer Panasonic MDF-U55V-P | Farnham, Surrey GU10 4LH | Caroline Gorton | Ultra-Low Temperature Freezer (-85/-86oC) | Upright. Capacity 519 litres. External dimensions (in mm) are 1990 (H) x 770 (W) x 870 (D). Price to include certified pre-delivery testing and the first service and calibration check (within six months after instalation). | MDF-DU502VH ¦ VIP ECO Ultra Low Freezer ¦ PHCbi (phchd.com) | Stairwalking required for disposal and replacement | Room 112
14 | 1 | Ultra-Low Temperature freezer Panasonic MDF-U55V-P | Farnham, Surrey GU10 4LH | Caroline Gorton | Ultra-Low Temperature Freezer (-85/-86oC) | Upright. Capacity 519 litres. External dimensions (in mm) are 1990 (H) x 770 (W) x 870 (D). Price to include certified pre-delivery testing and the first service and calibration check (within six months after instalation). | MDF-DU502VH ¦ VIP ECO Ultra Low Freezer ¦ PHCbi (phchd.com) | Stairwalking required for disposal and replacement | Room 112
15 | 1 | No.1 incubator Sanyo MLR-351H | Farnham, Surrey GU10 4LH | Caroline Gorton (for Clive Brazier) | Climatic Test / Plant Growth Chamber | Capacity c.294 litres. External dimensions (in mm) are 1835 (H) x 760 (W) x 700 (D). | PHCbi MLR-352 Climate Chamber | Stairwalking required for disposal only | Room 106
16 | 1 | No.2 incubator Sanyo MLR-351H | Farnham, Surrey GU10 4LH | Caroline Gorton (for Clive Brazier) | Climatic Test / Plant Growth Chamber | Capacity c.294 litres. External dimensions (in mm) are 1835 (H) x 760 (W) x 700 (D). | PHCbi MLR-352 Climate Chamber | Stairwalking required for disposal only | Room 106
17 | 1 | Small fridge/freezer | Farnham, Surrey GU10 4LH | Elena Vanguelova | Bottom Freezer Refrigerator (50:50) | Capacity c.154 litres (for fridge compartment) and c.100 litres (freezer compartment). External dimensions (in mm) are 1740 (H) x 550 (W) x 580 (D). | Hotpoint HBD 5517 W UK 1 50/50 |  | Room 209
18a | 1 | Incubator Sanyo MIR-254 | Farnham, Surrey GU10 4LH | Katy Reed, Daegan Inward | Cooled Incubator | Capacity c. 123 litres x 2 units. External dimensions (in mm) are 1018 (H) x 700 (W) x 580 (D). | MIR-154 ¦ Cooled Incubator ¦ PHCbi (phchd.com) |  | Ento. Portacabin
18b | 1 |  | Farnham, Surrey GU10 4LH | Katy Reed, Daegan Inward | Cooled Incubator | Capacity c. 123 litres x 2 units. External dimensions (in mm) are 1018 (H) x 700 (W) x 580 (D). | MIR-154 ¦ Cooled Incubator ¦ PHCbi (phchd.com) |  | Ento. Portacabin
19 | 1 | Kitchen fridge LEC R505S | Farnham, Surrey GU10 4LH | Mark Oram | Under-Counter Refrigerator | Capacity c.73 litres. External dimensions (in mm) are 840 (H) x 500 (W) x 560 (D). | Smeg FS08FW (white) |  | Intensive Nursery - Mess Room
20 | 1 | Upright freezer Sadia Airofreeze TL5A | Farnham, Surrey GU10 4LH | Mark Oram | Single Door Upright Refrigerator | Commercial specification. Capacity c.400 litres. External dimensions (in mm) are 1850 (H) x 600 (W) x 485 (D). | Polar C-Series Upright Fridge White 400 litre |  | Intensive Nursery - Workshop
21 | 1 | Minus 28 deg.C medical chest freezer Sanyo MDF 136 | Farnham, Surrey GU10 4LH | Rob Needham | Biomedical Chest Freezer (-30oC) | Capacity c.138 litres. External dimensions (in mm) are 881 (H) x 640 (W) x 687 (D). | PHCBI Biomedical MDF-137-PE Chest Freezer |  | Room 118
22 | 1 | ADDITIONAL EQUIPMENT(not replacing an existing item) | Farnham, Surrey GU10 4LH | Sandra Denman | Ultra-Low Temperature Freezer (-85/-86oC) | Upright. Capacity 519 litres. External dimensions (in mm) are 1990 (H) x 770 (W) x 870 (D). Price to include certified pre-delivery testing and the first service and calibration check (within six months after instalation). | MDF-DU502VH ¦ VIP ECO Ultra Low Freezer ¦ PHCbi (phchd.com)