## Sheet1
Company registered in England No. 09746904
VAT Registration No. GB 221 2935 38
Supply and Commission of CNC Vertical Milling Centre BIG2140-1 Applicant Summery Complience Checksheet
Tendering company name :
Tendering company VAT number:
Equipment specification to meet the minimum required specification. Please insert YES or NO into relevant sections
Minimum product specifications
YES/NO
| 1 - | Minimum bed size of 1500 mm x 600 mm |  | -
| 2 - | Minimum X Travel of 1500 mm |  | -
| 3 - | Minimum Y Travel of 600 mm |  | -
| 4 - | Minimum Z Travel of 600 mm |  | -
| 5 - | Minimum Cutting feed of 15000 mm/min |  | -
| 6 - | Minimum spindle speed of 8000 rpm |  | -
| 7 - | Minimum of 24 station tool changer |  | -
| 8 - | BT40 spindle |  | -
| 9 - | 4th axis |  | -
| 10 - | Minimum 170mm chuck and tailstock on 4th axis |  | -
| 11 - | Spindle and table probe for tool setting and job varication |  | -
| 12 - | All CNC, full conversation control system (No ISO programming) |  | -
| 13 - | Maximum footprint 4500 x 3000 x 3000 |  | -
| 14 - | Rigid induction hardened and ground box guideways |  | -