## master
Upper / Lower | ID | Lock Site | Building | Scope
Upper | 1 | Buscot | Sharpcrest Weir Hut | Weir hut: Clear out gutters
Weir hut: replace existing shingles on roof with new.
Weir hut: replace underlying damaged wood structure of roof.
Weir hut: replace batten on N elevation
Weir hut: install new shingle underlayer.
Weir hut: trim back neighbouring trees / bushes and remove ivy around and adhered to hut.
Weir hut: remove roof light and flashing, and replace with new boards, shingle underlayer and shingles, as new roof.
Weir hut: fit new swan neck and bracket to rainwater downpipe
Weir hut: reaffix loose ceiling panel
|  |  | Lock office | Lock office: significant cut / trim back of overhanging tree
Lock office: replace existing shingle roof with new
|  |  | Toilet block | Toilet block: Tighten hinges and / or reset hinges on door to enable locking and unlocking
Toilet block: fix leak under roof light of toilet block.
Underlying damaged chipboard structure to be replaced
Install flashing to one elevation.
Fix hot water tap so temperature meets legionella regulations
Install roof light over shower
Install extractor fan in shower / toilet room
Clear downpipe gullies, ensure downpipes drain to gullies.
|  |  | Lock office | Trim back vegetation over lock office roof
Replace loose shingles.
Replace ridge
Upper | 4 | Pinkhill | Shed | Shed: demolish shed and recycle and / or remove and dispose of waste
Shed: install new shed with power supply on existing concrete slab.
Shed: trim back neighbouring trees / bushes
|  |  | Lock office | Lock office: replace missing / damaged shingles and reposition slipped shingles on lock office
Lower | 11 | Hurley | shower block | Shower block: inspect whole roof and remove and replace damaged tiles, and / or reposition slipped tiles.
Shower block: remove existing ceiling and replace with new materials in gents side
Shower block: replace ballcock in water tank above ceiling in gents side
Shower block: box in hot water heating tank in gents side to prevent public access
Shower block: remove child step for basin in gents side
Shower block: provide child level basin in gents side
Shower block: provide countertop in gents side
Shower block: trim back overhanging trees around entire block
Shower block: 'spring' clean the entire block outside and inside
Shower block: Inspect and test plumbing and electrics for compliance with regulations.
Shower block: Remove ivy and reseal / repoint cracks in external wall with drinking tap (W elevation)
Shower block: Install new door to gents facilities
Shower block: Install new door lock to gents facilities
|  |  | Welfare hut | Welfare hut: repair kitchen door closure on door at northern end
Welfare hut: complete varnishing of hut exterior at both gable ends
Welfare hut: replace bandaged section of downpipe on NW corner and capture downpipe discharge
Welfare hut: trim back trees overhanging roof
|  |  | Seasonal camper shed | Seasonal camper shed: demolish existing 'long' shed and recycle / dispose materials
Seasonal camper shed: Install individual plastic sheds to replace existing 'long' shed to match, at least, existing footprint
Seasonal camper shed: trim back neighbouring trees / bushes
|  |  | Lock office | Lock office: replace existing damaged shingles with new and reposition slipped shingles
Lock office: replace window sill with new
Lock office: trim back neighbouring tree overhanging roof
|  |  | Garden shed | Garden shed: Prune overhanging shrub
Garden shed: Complete nailing of felt and add battens
|  |  | Other | Other: remove trip hazard (caused by tree root) in towpath on right bank near lower, tail gate
Other: screw down loose hazard plate on right bank end of lower, tail gate walkway
Other: cut down tree overhanging benches adjacent to Thames Path
Lower | 12 | Temple | Operational shed | Operational shed: demolish existing structure
Operational shed: new shed sized and aligned to fit existing concrete slab. Wide doors to permit lawnmower being driven in and stored. All services of existing reinstated.
Operational shed: Install gutters and downpipes and capture downpipe discharge
|  |  | Timber shed | Timber shed: replace existing felt with new felt sheets or suitable water-resistant alternative
Timber shed: Fit new felt / alternative underlayer
Timber shed: Replace any underlying water damaged boards with new
Timber shed: remove / trim back neighbouring ('dangerous tree notice?') tree(s) and bushes
Timber shed: Install gutters and downpipes and capture downpipe discharge
|  |  | Welfare hut | Welfare hut: inspect whole roof and remove and replace damaged tiles, and / or reposition slipped tiles.
Welfare hut: trim back neighbouring trees / bushes
Welfare hut: clear gutters and downpipes of vegetation and replace broken sections with new black upvc parts
Welfare hut: replace existing door and surround with new on eastern elevation store room
|  |  | Lock office | Lock office: replace existing damaged shingles with new and reposition slipped shingles
|  |  | Inter building | Inspect electrical services, including cabling between buildings, specifically operational shed, timber shed and welfare hut, and provide electrical test certification or recommendations to achieve compliance.
Lower | 13 | Cookham | Lock office | Lock office: replace damaged shingles with new.
Lock office: replace underlying felt with new.
Lock office: replace underlying damaged boards with new.
Lock office: remove existing section of damaged ceiling and replace with new
Lower |  |  |  | Lock office: replace existing gutters and downpipes with black upvc type and increased holding capacity and ensuring adequate discharge away
Lock office: Trim back tree in contact with roof.
|  |  | Welfare hut | Welfare hut: Replace felt roll on shingles with new felt sheets or suitable water-resistant alternative
Welfare hut: replace felt shingle underlay with new
Welfare hut: Replace underlying damaged plywood structure including barge boards
Lower |  |  |  | Welfare hut: install 2 no. new rooflights of appropriate size to illuminate toilet and shower
Welfare hut: install small, appropriately sized window for toilet
Welfare hut: install standard bathroom extractor fan in shower room
Welfare hut: replace existing floor sill with new
Welfare hut: trim back overhanging tree and vegetation
|  |  | Lawn mower shed | Lawnmower shed: Replace felt with new or suitable water-resistant alternative
Lawnmower shed: replace felt underlay with new
Lawnmower shed: replace any underlying water damaged boards with new.
Lower | 15 | Romney | Lock office | Lock office: inspect whole roof and remove and replace damaged shingles, and / or reposition slipped shingles, including ridge.
Lock office: trim back overhanging tree
Lower
|  |  | Garden shed | Garden shed: replace existing roof with new felt sheets or suitable water-resistant alternative
Garden shed: Fit new felt / alternative underlayer.
Garden shed: Replace any underlying water damaged boards with new.
Garden shed: trim neighbouring bushes
|  |  | Welfare hut | Welfare hut: clear ivy from building