## Appendix 1
USER REQUIREMENT for: |  | Polymer Melt Rheometer |  |  | Tenderer's Response
Requirement codes
Q | Mandatory -linked to the Critical Quality Attributes & Critical Process Parameters of the process and will be tested during the qualification of the system
S | Mandatory Safety Requirement (Bio, toxicity, flammable, manual handling etc)
M | Mandatory, but not a GMP or Qualification test
D | Desirable, but not necessary - if this cannot be supplied. Tenderer should suggest alternative if appropriate
N | Not required or not applicable
| Parameter | Answer | Requirement (Q/S/M/D/N) -see codes | Notes | Answer or Details | Conforms? (Y/N)
Scope
Range of use |  | Measurement of the rheology of polymer melts | Q | Mandatory
|  | Oven covering temperature range (-100 to >500°C) | Q | Mandatory
|  | Oven having fast heating rate >50°C /min | Q | Mandatory
|  | Connection for inert atmosphere | Q | Mandatory
|  | Parallel plate geometries approximate dimensions 20, 40, 60mm diameter | Q | Mandatory
|  | Cone geometry (4/40) or equivilent | Q | Mandatory
|  | Disposable bottom plate | Q | Mandatory
|  | Electronic lock for sample triming | Q | Mandatory
|  | Maximum frequency range 10-5Hz to 100Hz | Q | Mandatory
|  | Torque range 2nNm-1 to 200mNm-1 | Q | Mandatory
|  | Abaility to measure normal force | Q | Mandatory
General |  | To include installation and training | Q | Mandatory
|  | To include warranty | Q | Mandatory
|  | To include delivery | Q | Mandatory
|  | To include standard calibration samples | Q | Please provide details
|  | To include supply of disposable geometries (top and bottom plates) | Q | Mandatory - please provide details
|  | Self identifying geomerties | Q | Mandatory
|  | Camera accessory allowing viewing of sample during test | Q | Mandatory
Dimensions
|  | Bench Mounted | Q | Please supply dimensions
Performance
Control |  | Computer and software with applicable software models including TTS | Q | Mandatory
|  | Integration/compatability with local area network | Q | Mandatory
|  | Windows based software | Q | Mandatory
|  |  | Q | Mandatory
|  |  | Q | Mandatory
Options |  | Maintenance contract | D | Please provide details
Guidance: Tenderers must provide responses within the following Columns;
1. Column G - Please provide details of your equipment functionality in relation to CPI requirements specified in column C
2. Column H - Please confirm if your product complies with CPI's functionality requirements specified in Column D, by providing a Yes (Y) or No (N) response