## Sheet1
Schedule of Works Installation of split AC systems
| ITEM | QTY | UNIT | RATE | COST (£)
| The following items are to be expended only following the issue of an instruction from the project supervisor | Inclusive
| The contractor shall include all necessary wiring, fittings, equipment, builder’s work, testing, certification and any associated works. Costs to be included against the items listed in the Schedule below: | Inclusive
Site survey is highly recommended as no further expenditure will be entertained after tender closes
| Install Mitsubishi Electric Split System (equal or approvided by contract administrator) to ground floor office (G1) measuring 39m2 (39 x 160w/m2 = 6240w) - Ceiling Cassette required | 1
| Install Mitsubishi Electric Split System (equal or approvided by contract administrator) to ground floor office (G2) measuring 34m2 (34 x 160w/m2 = 5440w) Ceiling Cassette required | 1
| Install Mitsubishi Electric Split System (equal or approvided by contract administrator) to first floor office (F1) measuring 48m2 (48 x 160w/m2 = 7680w) Ceiling Cassette required | 1
| Install Mitsubishi Electric Split System (equal or approvided by contract administrator) to first floor office (F5) measuring 74m2 (74 x 160w/m2 = 11840w) Ceiling Cassette required | 1
Total Carried Forward To Summary Sheet |  |  |  |  | 0
PLEASE RETURN THIS COMPLETED SECTION WITH YOUR TENDER SUBMISSION
| ITEM | QTY | UNIT | RATE | COST (£)
Please provide pricing for the following schedule of extra/over costs for works which may be instructed as part of the overall works:
| The contractor shall include all necessary wiring, fittings, equipment, builder’s work, testing, certification and any associated works. Costs to be included against the items listed in the Schedule below: | Inclusive
| Install Mitsubishi Electric Split System (equal or approvided by contract administrator) to ground floor office (G9) measuring 22m2 (22 x 160w/m2 = 3520w) Ceiling Cassette required | 1
| Install Mitsubishi Electric Split System (equal or approvided by contract administrator) to first floor office (F4) measuring 14m2 (14 x 160w/m2 = 2240w) Wall unit required due to ceiling space | 1
| Install Mitsubishi Electric Split System (equal or approvided by contract administrator) to first floor office (F7) measuring 16m2 (16 x 160w/m2 = 2560w) Wall unit required due to ceiling space | 1
PLEASE RETURN THIS COMPLETED SECTION WITH YOUR TENDER SUBMISSION
| ITEM | QTY | COST (£)
Please provide pricing for the following schedule of extra/over costs for works which may be instructed as part of the overall works:
| To complete works between the hours of 6pm and 7am | 1
| To complete the works over weekend/s | 1
| ITEM | QTY | Time
In order to support the decision making process can you also please indicate rough esitmates for how long you would require access to each room to complete installations:
| G1 | 1
| G2 | 1
| F1 | 1
| F5 | 1
| G9 | 1
| F4 | 1
| F7 | 1