## Sheet1
Schedule of rates for new ballcourt base and access path
|  | Unit | Quantity | Rate | Price
A | Preliminaries
A1 | Third Party Insurance (Min £10,000,000) in line with Hyndburn Borough Council procurement policy requirements | Item | 1
A2 | Insurance for the works | Item | 1
A3 | Provision of welfare facilities on site for workforce | Item | 1
A4 | All works necessary in conjunction with the assumption of the role of Principal Contractor for the site in accordance with CDM Code of Practice. | Item | 1
A5 | Design resolution on site to resolve levels based on the provided information | Item | 1
A6 | Reinstatement as required | Item | 1
B | Site clearence
B1 | Remove existing scrub from site to approved recycling centre | m2 | 400
B2 | Break out existing pcc edgings including foundation to accommodate new footpath link | m3 | 0.5
C | Excavation and Filling
C1 | Site strip topsoil to an average depth of 200mm and set material aside for re-use | m³ | 154
C2 | Cut and fill excavation using selected existing material to create level base for MUGA and perimeter access path deposited in layers no more than 200mm deep | m³ | 154
C3 | Double handling of topsoil previously set aside and grading to bankings and gradients around perimeter of the works allow for raking and levelling to a fine tilth to prepare area for re-seeding | Item | 1
C4 | Excavate to an average depth of 300mm for 150mm x 50mm PCC edgings to perimeter of ball court, along perimeter of ball court access path and along length of access path from existing play area | m³ | 5
C5 | Excavate interceptor trench on south and east edge of ball court, 1.0m wide to an average depth of 600mm ensuring base of trench falls away from Bolton Avenue and Oakhurst Ave | m³ | 34
D | Filling
D1 | Provide and lay MOT type 1 limestone sub base to ball court and path areas to an average depth of 150mm | m3 | 116
D2 | Provide and lay 50mm clean limestone to prepared cut-off trench to an average depth of 450mm loosely compacted | m3 | 25
E | Roads and Paving
E1 | 10mm nominal size pororus Bitumen Macadam surface course 30mm depth 125 pen to BS 4987 to falls and cross falls to MUGA court area | m2 | 770
E2 | 20mm nominal size open textured Bitumen Macadam binder course to MUGA court area average depth 70mm | m2 | 770
E3 | Provide and lay to line and level 50mm x 150mm PCC edgings, including bed and haunch with C20P concrete | lin m. | 170
E4 | Allowance for return visit to lay surface course on completion of installation of ball court posts | Item | 1
F | Gate
F1 | Supply and install a prosafe gate in Hot Dip Galvanised finish to BS EN ISO 1461 as per manufacturers installation drawing. Allow for cutting a gap in the existing play area railing to accommodate the new gate. Application of galvafroid to any railings cut and fitting of bracket to railing to new gate. | Item | 1
G | Seeding
G1 | Apply pre seed fertilizer (5g per square metre) to soiled areas and apply low maintenance grass seed mix to prepared surface at a rate of 50g per square metre (Provisional QTY) | m² | 700
H1 | Contractors own item | Item | 1
Sub-Total
5 % Contingency
Total