## Sheet1
43 QUEENSBERRY ROAD, BURNLEY, BB11 4LH
Please note that the numbers in the left hand column relate to the specification where applicable. The specification should be used for guidance purposes, any similar or equal alternative will be considered. Any variation from the specification should be discussed with the technical officer on site unless otherwise stated in the schedule of works.
Contractors are advised to visit the site prior to submitting their price. Visits to be arranged with the Technical Officer
Contractors are required to supply a break-down of their price on the following sheet. Prices will not be accepted without a break-down.
Contractors are required to arrange for water mains to be connected with the necessary utility companies.
Please note that penalty clauses are now in place to prevent the contact running over the allocated time.
The properties are to be scaffolded front and back with suitably spaced lifts, fully boarded with necessary handrails, toe boards and access points. Where scaffolding is deemed to be unsafe or inappropriate for the required use, work will be stopped until the scaffolding is made safe at the expense of the main contractor.
Means of escape windows are to be fitted as shown on the drawings.
Contractors are advise to allow for thorough cleaning of the property on completion. If a suitable standard of cleaning is not achieved, an independent cleaning contractor will be appointed by the client at the main contractors expense
Contactors are advised that the project will be carried out under a JCT MINOR WORKS contract 2007 and as such liquidated damages are in place.
Item Number | Description | Estimated Cost
| ROOF | £
Check the slate roof to the front and rear elevations, replace or re-fit any slipped or missing slates as necessary. If any issues of concern are detected consult with the Technical Officer.
Remove all pointing from the ridge tiles and re-bed and repoint.
Check the chimney for any necessary repairs, replace and seal with a suitable sealant as necessary. If any issues of concern are detected consult with the Technical Officer.
1.1.6 | Re-point the chimney stack using a 1:1:6 cement, lime, sand mortar mix to a flush finish.
Recap chimney and fit cowl if necessary.
1.1.4 | Build up fire stop wall in the loft if necessary.
1.1.5 | Remove all of the gutters (including annex) and replace using a PVC equivalent with a matching profile. Allow for additional fixing brackets where necessary and RWP's.
Fit a gutter and rain water pipe to the outbuilding if possible.
1.1.1 | Strip and re-slate the annex roof.
FRONT ELEVATION
2.1.1 | Sandblast the front elevation, including the garden wall. Rake out the pointing to 15-20mm depth.Take care to avoid damaging the stone face. Re-point using a 1.1.6 (cement, lime, sand mix), pointed to a flush finish. Notify neighbours at least 24 hours prio to sandblasting. Pointing work to be done using scaffolding.
2.1.3 | Silicone water seal (apply at least 2 coats). Protect all windows and doors.
2.1.4 | Decorate window / door surrounds (Jambs & sills), as per spec.
2.1.5 | Replace the windows using UPVC frames with a 'Black' effect Allow for window linings. Fit escape windows to the first floor with suitable restrictors.
2.1.6.1 | Fit a new Composite door & casing with multi-point locking with 'Black' effect finish, allow for linings to match the windows.
REAR ELEVATION & KITCHEN ANNEX
2.1.1 | Sandblast the rear elevation and annex.
2.1.2 | Rear elevation & annex - rake out the joints to a 15 - 20 mm depth. Take care not to damage the stone / brick face when grinding out. Wash down the wall to remove any dust or debris. Re-point using a 1:1:6 (cement, lime, sand) mix to a flush finish. Pointing work to be done using scaffolding.
2.1.5 | Replace the windows using UPVC frames with a 'black' effect, allow for window linings. Fit escape windows to the first floor with suitable restrictors.
2.1.5 | Replace the annex window using UPVC frames with a 'black' effect, allowing for window linings.
2.1.6.1 | Fit a new Composite door & casing with multi-point locking with 'black' effect finish (to match windows), allow for linings. (Rock door or similar)
2.1.7 | Renew all soil / waste pipes to the property using black UPVC pipes. Allow for all necessary clips / fittings, i.e. rodding eyes etc.
REAR YARD
Remove / clear all rubbish, debris and vegetation and cart away.
Check if the water main to the property has been replaced and report back to the Technical Officer.
Check drains are to building standards and not blocked; clear if necessary and ensure water drains freely.
3.1.3 | Reduce the yard levels. Renew the yard surface using concrete flags. New surface to be a minimum of 150mm below DPC level.
3.1.5.1 | Knock off the existing render to the yard and outbuilding walls and re-new with K-render.
3.1.7 | Fit a good quality metal security yard gate and painted black.
GENERAL INTERNAL WORKS
Re-configure the property as per the drawings (kitchen to become a utility, rear lounge a kitchen and change in size of the front bedroom and bathroom).
4.0.0 | REMOVAL / DISPOSAL
4.0.1 | Ceilings throughout the property.
4.0.2 | Plaster from all walls throughout the property.
4.0.2 | Redundant plumbing throughout the property.
4.0.3 | Redundant electrics throughout the property.
4.0.4 | Previous insulation material
4.1.1 | DPC
Provide a DPC to all ground floor walls (ALLOW FOR WATERPROOF RENDER / TANKING UP TO 1200MM BEFORE DRY LINING).
4.1.2 | Provide a full new electrical installation to the property. Allow for extractor fans to the utility, kitchen and bathroom, hard wired heat and smoke detectors where shown on the drawings. Allow for 1 security light with PIR sensor at the rear and separate switch within the property. All necessary certification to be provided on completion.
4.1.3 | Supply and fit a basic hard wired alarm system consisting of a minimum of key pad control, 2 X PIR's, door sensors to the front and rear doors and bell box to the external wall.
4.1.4 | Provide a new hot and cold water supply to the kitchen & bathroom.
4.1.4 | Provide a new heating system allowing for 1 radiator to each room (under each window where possible) and room thermostat (see spec for boiler; should have a minimum 5 year guarantee.) Boiler to be located in the utility room.
4.1.8 | Render all walls with a scratch coat render prior to dry lining. Allow for waterproofing / salt resisting additives.
4.2.3 | All walls and ceilings are to be skimmed to a smooth finish.
4.2.7 / 4.2.8 | Replace the skirting's, architraves and plinth blocks throughout the property in wood.
4.2.9 | Fit new doors throughout the property complete with door furniture.
4.3.0 | Provide door stops to all doors opening against internal walls.
4.3.7 | Decorate all walls and ceilings using brilliant white matt emulsion.
Woodwork to be finished in white gloss.
Check all timbers / floors etc. and discuss any problems with Technical Officer.
4.1.8 / 4.1.9.4 / 4.2.3 | Dry-line the walls using insulated plasterboard (Thermaline Super 50mm) to the external walls, soundbloc boards to the party-walls and regular 12.5mm plasterboard to the internal walls. Skim to a smooth finish. Allow for the replacement / alteration of the window linings and sill boards as necessary.
4.2.1 / 4.2.3 | Counter batten and board the ceilings and skim to smooth finish
4.2.7 / 4.2.8 | Replace all skirting and architraves.
4.2.9 | Fit a new internal doors and casings.
4.3.0 | Fit door stops.
GROUND FLOOR REAR / KITCHEN
Check the condition of the rear lounge floor and liaise with the Technical Officer.
4.2.6 | Cover the floor with 6mm plywood in preparation fot vynil floor covering.
4.1.8 / 4.1.9.4 / 4.2.3 | Dry-line the walls using insulated plasterboard (Thermaline Super 50mm) to the external walls, soundbloc boards to the party-walls and regular 12.5mm plasterboard to the internal walls. Skim to a smooth finish. Allow for the replacement / alteration of the window linings and sill boards as necessary.
As per drawings, build a stud partition wall to block off the alcove next to the rear elevation (as per drawings).
4.2.1 / 4.2.3 | Counter batten and board the ceiling and skim to smooth finish.
4.1.7 | Remove the existing fire, hearth and any surrounding loose brickwork. Build up the fireplace opening and allow for suitable ventilation.
4.2.9 | Fit 3 x new internal doors and casings. Fit a lock to the cellar door to restrict access to children.
4.2.7 / 4.2.8 | Replace all skirting and architraves (in wood).
4.3.0 | Fit door stops where necessary.
4.3.4 | Fit new kitchen units as shown on the drawing. Units to be 'Grey Gloss brushed steel handles and wood effect worktop'.
Allow for built in electric cooker and gas hob.
4.3.5 | Fit tiles to the rear of all work surfaces (300mm) and behind the cooker position tile the area from the worktop to the extractor hood, seal tiles to worktop. Ensure all walls are sealed with 'Poly-bond' prior to applying adhesive. Allow for white brick effect tiles with grey grouting.
Fit a extractor hood as shown on the drawings.
ANNEX
4.2.5 | Lay a self levelling LATEX floor screed to a smooth level finish in preparation for vinyl and carpet floor covering.
4.1.8 / 4.1.9.4 / 4.2.3 | Dry-line the walls using insulated plasterboard (Thermaline Super 50mm) to the external walls and regular 12.5mm plasterboard to the internal walls. Skim to a smooth finish. Allow for the replacement / alteration of the window linings and sill boards as necessary.
4.2.1 / 4.2.3 | Batten and board the ceiling and skim to smooth finish.
4.3.4 | Fit new kitchen units as shown on the drawing. Units to be 'Grey Gloss Graphite with brushed steel handles and wood effect worktop'.
4.3.5 | Provide a minimum of 3 rows (300mm) of tiles to the rear of all work surfaces and seal tiles to worktop. Ensure all walls are sealed with 'Poly-bond' prior to applying adhesive. Allow for white brick effect tiles with grey grouting.
Install plumbing for washing machine and boiler.
4.2.7 / 4.2.8 | Replace all skirting and architraves.
CELLAR
4.2.1 / 4.2.3 | Fire board under the stairs and plasterboard the walls on the landing area (the party wall with soundbloc boards and the kitchen wall with regular 12.5mm plasterboards; and skim to a smooth finish.
Fit a handrail over the full flight of the stairs at an appropriate height of between 900mm -1000mm above the step nosing's.
STAIRS & FIRST FLOOR LANDING
4.1.9.1 / 4.2.1 / 4.2.3 | Plasterboard the walls using 12.5mm boards to internal walls and soundbloc boards to the party-walls; skim to a smooth finish.
4.2.1 , 4.2.3 | Counter batten and board the ceiling and skim to smooth finish.
4.3.1 | Handrails are to be fixed at an appropriate height of between 900mm -1000mm above the step nosing's.
The landing floor slopes to one side, investigate how this can be levelled up.
There is a large storage cupboard on the landing, which could be a valuable storage area, therefore retain the cupboard. Fit a clothes rail / shelves etc.
FIRST FLOOR
FRONT BEDROOM
Re-configure as per drawings.
Check the condition of the floor joists and boards, report the findings to the Technical Officer.
4.1.8 / 4.1.9.4 / 4.2.3 | Dry-line the walls using insulated plasterboard (Thermaline Super 50mm) to the external walls, soundbloc boards to the party-walls and regular 12.5mm plasterboard to the internal walls. Skim to a smooth finish. Allow for the replacement / alteration of the window linings and sill boards as necessary.
Plasterboard the partition between the bathroom and bedroom. Allow for installing sound insulation quilt between studs.
4.3.2 / 4.3.3 | Renew the loft hatch and linings (currently on the landing). Install a minimum of 400mm of mineral wool insulation to the loft space.
4.2.1 / 4.2.3 | Counter batten and board the ceiling and skim to smooth finish.
4.2.9 | Fit a new internal door and casings.
4.2.7 / 4.2.8 | Replace all skirting and architraves.
4.3.0 | Fit door stop if necessary.
REAR BEDROOM
Check the condition of the floor joists and boards, report the findings to the Technical Officer.
4.1.8 / 4.1.9.4 / 4.2.3 | Dry-line the walls using insulated plasterboard (Thermaline Super 50mm ) to the external walls, soundbloc boards to the party-walls and regular 12.5mm plasterboard to the internal walls. Skim to a smooth finish. Allow for the replacement / alteration of the window linings and sill boards as necessary.
4.2.1 / 4.2.3 | Counter batten and board the ceiling and skim to smooth finish.
4.2.4 | Replace the floorboards where necessary
4.2.9 | Fit a new internal door and casings.
4.2.7 / 4.2.8 | Replace all skirting and architraves.
4.3.0 | Fit door stop if necessary.
BATHROOM
4.1.8 / 4.1.9.4 / 4.2.3 | Dry-line the walls using insulated plasterboard (Thermaline Super 50mm ) to the external walls and regular 12.5mm plasterboard to the internal walls. Skim to a smooth finish. Allow for the replacement / alteration of the window linings and sill boards as necessary.
4.2.1 / 4.2.3 | Counter batten and board the ceiling and skim to smooth finish.
Check the condition of the floor joists and boards, report the findings to the Technical Officer.
4.1.4.1 | Install a new bathroom suite with shower over bath as shown on the drawings. If you have any concerns over the WC waste pipe, cost the tender as per the drawings but raise concerns once on site with the Technical Officer,
4.1.4.2 | Install a thermostatic mixer shower over the bath.
4.1.5 | Fit a hinged glass shower screen to the bath / wall ensuring a suitable seal along the edge of the bath.
4.3.6 | Provide approx. 12 sq. m of tiling (from bath to ceiling level & tiled splashback to the sink)
4.2.6 | Prepare the floor for a vinyl floor covering. Cover the floor with 6mm plywood in preparation fot vynil floor covering.
4.2.9 | Fit a new internal door and casing.
4.2.7 / 4.2.8 | Replace all skirting and architraves in wood.
4.3.0 | Fit door stop if necessary.
Fit a extractor fan as shown on the drawings.(ducting as shown on the drawings).
COMPLETION
Ensure all floorboards are securely fixed after being lifted.
Thoroughly clean the property before final handover.
Provide a completion pack containing the correct documentation for Gas / Electric / DPC and Window installations.
Return all keys from sub-contractors.