## Annex 1
Enclosure 1 |  |  |  | XXXXX Use Only
Supplier name
Contact
Company Number
VAT Number
Confirm Copy of your company’s Terms and Conditions and Payment Plan as per section 6.3 has been included in our response
Conflict of Interest Statement. Please provide statement as per the options at section 8 in the ITT
Date of response
ITT Ref | REQUIREMENT | COMMENT | RESPONSE
3.1 General | a.The machine must be particularly suitable for medium plate and heavy plate for the production of cylinders and varying radiused parts | Provide the detail of your solution
| b. Bottom pinching roll with hydraulic positioning. (Top and Down movement) | Provide the detail of your solution
| c.Two lateral rolls with double pinch pyramid action. Bottom pinching and lateral rolls with balancing system to guarantee perfect parallelism for high quality production | Provide the detail of your solution
| d.Digital displays for locating setting of roll positions. | Provide the detail of your solution
| e.Hydraulic drop end for ease of cylinder removal | Provide the detail of your solution
| f.All control operations to be located on an independent mobile control console. | Provide the detail of your solution
| g.Induction hardened rolls are of high tensile carbon steel forgings, heat treated and submitted to non-destructive structure controls. | Provide the detail of your solution
| h.Emergency system : Safety string barier around the machine and emergency push button | Provide the detail of your solution
3.2 Technical | a.Useful length : minimum of 2500mm | Provide the detail of your solution
| b.Central rolls: between 300 and 400mm | Provide the detail of your solution
| c.Side rolls: between 250 and 300mm | Provide the detail of your solution
| d. Motor power: minimum 23 KW(total) | Provide the detail of your solution
| e.Working speed :1.5 – 5 m/min (double speed) | Provide the detail of your solution
| f.Power Supply :3 phase supply | Provide the detail of your solution
3.3 Machine Specification 3.3.1 | a.min. inside diameter = 525mm: mm 16 (1.5 x Top Roll Dia ) | Provide the detail of your solution
| b.min. inside diameter = 1750mm: mm 20 ( 5 x Top Roll Dia ) | Provide the detail of your solution
3.3 Machine Specification 3.3.2 | a.min. inside diameter = 525mm: mm 20 (1.5 x Top Roll Dia ) | Provide the detail of your solution
| b.min. inside diameter = 1750mm: mm 25 ( 5 x Top Roll Dia ) | Provide the detail of your solution
3.3 Machine Specification 3.3.3 | min. inside diameter = 525mm : mm 8 (1.5 x Top Roll Dia )(ST 42 Mild Steel Plates) Stainless Steel capacity up to 8mm | Provide the detail of your solution
3.4 | Built according to EC Safety Directives .(CE Mark) | Provide the detail of your solution
3.5 | Be a ISO9001:2008 accredited company. Please provide a copy of your certification | Provide copy of your certificate
3.6 | Users Manual in English | Provide the detail of your solution
3.7 | Minimum of 12 months warranty | Provide the detail of your solution
3.8 | An engineer to attend when the machine is delivered to undertake commissioning, Factory Acceptance Test (FAT) and operating training. | Provide the detail of your solution
3.9 | Delivery to our premises Water-Ma-Trout Industrial Estate, Helston, Cornwall, TR13 0LW. | Provide the detail of your solution
Costs | Machine | £
| FAT | £
| Delivery | £
Total (EX VAT) |  | £

## Compliance (hidden)
Supplier name | A | B | C | D
Contact
Company Number
VAT Number
Confirmation that you the supplier are able to meet the requirements outlined in the brief above.
2.1
2.1.1
2.1.2
2.2
2.2.1
2.2.2
2.2.3
2.2.4
2.2.5
3
Costs
Total (EX VAT)