## Summary
North Northamptonshire Council
Specification of Works - Changing Places Toilet Facilities Phase 2
Summary -
To deliver 'Changing Place' toilets for North Northamptonshire Council including project managed services, all building and enabling works and the supply and installation of all equipment, with a compliant layout and design, meeting BS8300 standards and following Changing Places 'A Practical Guide'.
The layout must be approved by Muscular Dystrophy and NNC before any works commence.
Colours & Material choices to be confirmed by NNC.
Please ensure that you provide two quotations, one for LOT 1 and one for LOT 2, and they are kept separate, as per the spreadsheets provided within this document. You have the option of applying for one or both LOT's.
The chosen contractor will be responsible for the quality of work in its entirety and should ensure they have satisfied themselves with the works prior to submission of costs. Site vists are recommended, ensuring contractors are aware of the position of services themselves prior to any works. Please make appointments in advance before visiting site.

## LOT 1
North Northamptonshire Council
Specification of Works - Changing Places Toilet Facilities Phase 2
LOT 1 - Internal Refurbishments
Item |  | Irchester Country Park Refurbishment of Existing Accessible Toilet. |  |  | Wellingborough Library Refurbishment of Existing Toilets. (Convert two rooms into one)
1 | PRELIMINARIES | UNIT | RATE | TOTAL | UNIT | RATE | TOTAL
1.1 | Allow for complying with all Insurance and Health & Safety requirements and certifications required for works on site.
1.2 | Allow for provision of site compound/welfare if necessary. (Location to be agreed between the council and the contractor).
1.3 | Allow for the gathering of service information prior to work commencing.
1.4 | Allow for any design works ahead of the commencement of the installation including the preparation of the As Built Drawings for approval by Muscular Dystrophy and a copy of O&M's. (THE DESIGN FOR IRCHESTER COUNTRY PARK IS PROVIDED WITHIN THE SCHEDULE OF WORKS APPENDICES, but will require approval from MDUK).
1.5 | The Contractor may allow here for any other costs in connection with preliminary and general items that they may wish to be priced separately from the works. Full details required. Any costs not entered here shall be deemed to be included in rates and prices elsewhere.
| Sub Total £ | 0 | 0 | 0 | 0 | 0 | 0
2 | Preparation Works | UNIT | RATE | TOTAL | UNIT | RATE | TOTAL
2.1 | Disconnect existing water and power supply
2.2 | Full strip out of existing room/s (& making good where required)
2.2a | Remove existing door, block up, make good and install new door as shown on the floor plan. THIS IS FOR WELLINGBOROUGH LIBRARY ONLY!
2.2b | Remove existing entrance door and wall. Install new entrance door, wall, part of roof and re-do ramp. Please refer to the plan in Appendix 3 e). Please provide details of most cost effective materials and method. THIS IS FOR IRCHESTER COUNTRY PARK ONLY!
2.3 | Installation of wall surfaces if required and re painting with a matt finish.
2.4 | Installation of non slip floor surface suitable for changing place toilet.
2.5 | First fix plumbing
2.6 | First fix electrical
2.7 | Second fix plumbing
2.8 | Second fix electrical including all required lighting, heating, alarms & ventilation. (No ultraviolet lights). Installed as not to interfere with any of the movable equipment.
2.9 | Testing & commissioning of all equipment
2.1 | Signage from the site entrance
2.11 | Pedestrian management if required
2.12 | All rubbish removed from site
| Sub Total £ | 0 | 0 | 0 | 0 | 0 | 0
3 | Door/Signs etc | UNIT | RATE | TOTAL | UNIT | RATE | TOTAL
3.1 | Installation of a new DDA Compliant Door, with visually contrasting frame, handle, radar lock and clear CP signage. (Minimum of 1000mm effective clear width, outward opening if possible).
3.2 | 1 x Horizontal black grab rail.
3.3 | 6 x Coat hooks on the inside at two heights, 1050mm and 1400mm
3.4 | Full length, minimum 600mm wide and 1000mm tall, 400mm from floor level
3.5 | Clear signage with instructions and working loads clearly displayed for sink, hoist and bench.
3.6 | Large sanitary bin.
| Sub Total £ | 0 | 0 | 0 | 0 | 0 | 0
4 | WC: | UNIT | RATE | TOTAL | UNIT | RATE | TOTAL
4.1 | Accessible peninsular toilet with a seat height of 480mm from the floor, with a grey toilet seat. (At least 1000mm either side)
4.2 | Install toilet paper dispenser (within easy reach)
4.3 | Retractable wall-mounted folding screen
4.4 | 400mm x 150mm Colostomy shelf fixed within reach of the WC 950mm from the floor. (Stainless Steel).
4.5 | 2 x Drop-down black support rails 320mm either side, upper rail 680mm above the floor when in horizontal position with integral toilet roll holder and leg supports. (Stainless Steel)
4.6 | 2 x Vertical black grabrails with centre at 1100mm height, easy to grip, minimum 600mm long / 32-35mm. (Stainless Steel)
| Sub Total £ | 0 | 0 | 0 | 0 | 0 | 0
5 | Washbasin: | UNIT | RATE | TOTAL | UNIT | RATE | TOTAL
5.1 | Electric height adjustable sink & bracket with concealed plumbing and flexible feed/waste, with safety stop. Clear knee space underneath, 700mm from floor. Large bowl but taps still within each reach. Level surface either side for arm rests. (usual range 580-1030mm).
5.2 | Lever mixer tap with temperature control and flexible feed pipes.
5.3 | Soap dispenser, easy to use and well within reach
5.4 | 2 x Vertical black grabrails with centre at 1100mm height, easy to grip, minimum 600mm long / 32-35mm. (Stainless Steel)
5.5 | Automatic hand dryer near basin, with controllable speed and sound feature to enable noise reduction. (Recommended hand dryer to contrast against surroundings without having reflective surfaces, 800mm-1000mm from floor).
5.6 | 1 x Paper towel dispenser with easy reach.
| Sub Total £ | 0 | 0 | 0 | 0 | 0 | 0
6 | Ceiling-track hoist: | UNIT | RATE | TOTAL | UNIT | RATE | TOTAL
6.1 | Full room coverage (X-Y or H frame system) to carry minimum 200kg and minimum height of 2.4m, with sling compatibility, emergency lower / stop and return to charge feature. (Suitable for Changing Place Toilet compliant to BS8300)
| Sub Total £ | 0 | 0 | 0 | 0 | 0 | 0
7 | Changing bench: | UNIT | RATE | TOTAL | UNIT | RATE | TOTAL
7.1 | Waterproof Fixed bench with safety rail. Minimum 1800mm long and 800 wide. Adjustable in height 300mm-1000mm from floor level with minimum working load of 200kg.
7.2 | Wide paper roll couch dispenser, 800mm-1000mm from floor
| Sub Total £ | 0 | 0 | 0 | 0 | 0 | 0
8 | Alarm System: | UNIT | RATE | TOTAL | UNIT | RATE | TOTAL
8.1 | Audible and with indicator light, linked to staff area.
8.2 | 2 x Alarm pull cords should be red and have bangles at two heights: 100mm and 800-1000mm from the floor. Pull cords should not obstruct hoist movement or other equipment. (One reached from the WC and the other by the door, based on BS8300 layout). Contrasting reset button located near alarm.
| Sub Total £ | 0 | 0 | 0 | 0 | 0 | 0
9 | Installation of a Shower (OPTIONAL EXTRA COST £ - TBC) | UNIT | RATE | TOTAL | UNIT | RATE | TOTAL
9.1 | Shower Unit with detachable head, located next to the changing bench.
9.2 | Additional costs associated with the installation of a shower? Please provide details along with the costs?
| Sub Total £ | 0 | 0 | 0 | 0 | 0 | 0
| TOTAL | 0 | 0 | 0 | 0 | 0 | 0

## LOT 2
North Northamptonshire Council
Specification of Works - Changing Places Toilet Facilities Phase 2
LOT 2 - External Modular Buildings
|  | External Modular Building - Barnwell Country Park |  |  | External Modular Building - Stanwick Lakes |  |  | External Modular Building - Chester House
1 | PRELIMINARIES | UNIT | RATE | TOTAL | UNIT | RATE | TOTAL | UNIT | RATE | TOTAL
1.1 | Allow for complying with all Insurance and Health & Safety requirements and certifications required for works on site.
1.2 | Allow for provision of site compound/welfare if necessary. (Exact Location to be agreed between the council and the contractor).
1.3 | Allow for the gathering of service information prior to work commencing.
1.4 | Allow for any design works ahead of the commencement of the installation including the preparation of the As Built Drawings for approval by Muscular Dystrophy and a copy of O&M's.
1.5 | The Contractor may allow here for any other costs in connection with preliminary and general items that they may wish to be priced separately from the works. Full details required. Any costs not entered here shall be deemed to be included in rates and prices elsewhere.
| Sub Total £ | 0 | 0 | 0 | 0 | 0 | 0 | 0 | 0 | 0
2 | Preparation Works | UNIT | RATE | TOTAL | UNIT | RATE | TOTAL | UNIT | RATE | TOTAL
2.1 | All site enabling works that may need to be carried out, including ground investigation, site clearance, levelling, installation of foundations/ground screws and the provisions for drainage, cablings and services.
2.2 | External modular building including delivery, off load and installation, suitable for Changing Places Toilet minimum internal area of 12sqm. (Compliant to BS8300 standards, with minimum door width of 1000mm clear, opening outwards, visually contrasting frame, handle and radar lock, with horizontal pull bar at 900mm height on the inside of the door. Internal walls covered with hygienic cladding and external walls also cladded).
2.3 | Level entrance pathway up to the door of the pod, DDA compliant.
2.4 | First & second fix plumbing
2.5 | First & second fix electrical, including lighting, heating, alarms & ventilation. (Lighting & Alarms need to be recessed. No Ultraviolet lights).
2.6 | Testing & commissioning of all equipment
2.7 | All rubbish removed from site
2.8 | Signage from site entrance
2.9 | Pedestrian Management if required
| Sub Total £ | 0 | 0 | 0 | 0 | 0 | 0 | 0 | 0 | 0
3 | Coat Hooks / Mirror etc | UNIT | RATE | TOTAL | UNIT | RATE | TOTAL | UNIT | RATE | TOTAL
3.1 | 6 x Coat hooks on the inside at two heights, 1050mm and 1400mm
3.2 | Full length, minimum 600mm wide and 1000mm tall, 400mm from floor level
3.3 | Clear signage with instructions and working loads clearly displayed for sink, hoist and bench.
3.4 | Large sanitary bin.
| Sub Total £ | 0 | 0 | 0 | 0 | 0 | 0 | 0 | 0 | 0
4 | WC: | UNIT | RATE | TOTAL | UNIT | RATE | TOTAL | UNIT | RATE | TOTAL
4.1 | Install Accessible peninsular toilet with a seat height of 480mm from the floor, with a grey toilet seat. (At least 1000mm either side)
4.2 | Install Toilet paper dispenser (within easy reach)
4.3 | Install Retractable wall-mounted folding screen
4.4 | Install 400mm x 150mm Colostomy shelf fixed within reach of the WC 950mm from the floor. (Stainless Steel).
4.5 | Install 2 x Drop-down black support rails 320mm either side, upper rail 680mm above the floor when in horizontal position with integral toilet roll holder and leg supports. (Stainless Steel)
4.6 | Install 2 x Vertical black grabrails with centre at 1100mm height, easy to grip, minimum 600mm long / 32-35mm. (Stainless Steel)
| Sub Total £ | 0 | 0 | 0 | 0 | 0 | 0 | 0 | 0 | 0
5 | Washbasin: | UNIT | RATE | TOTAL | UNIT | RATE | TOTAL | UNIT | RATE | TOTAL
5.1 | Electric height adjustable sink & bracket with concealed plumbing and flexible feed/waste, with safety stop. Clear knee space underneath, 700mm from floor. Large bowl but taps still within each reach. Level surface either side for arm rests. (usual range 580-1030mm).
5.2 | Lever mixer tap with temperature control and flexible feed pipes.
5.3 | Soap dispenser, easy to use and well within reach
5.4 | 2 x Vertical black grabrails with centre at 1100mm height, easy to grip, minimum 600mm long / 32-35mm. (Stainless Steel)
5.5 | Automatic hand dryer near basin, with controllable speed and sound feature to enable noise reduction. (Recommended hand dryer to contrast against surroundings without having reflective surfaces, 800mm-1000mm from floor).
5.6 | 1 x Paper towel dispenser with easy reach.
| Sub Total £ | 0 | 0 | 0 | 0 | 0 | 0 | 0 | 0 | 0
6 | Ceiling-track hoist: | UNIT | RATE | TOTAL | UNIT | RATE | TOTAL | UNIT | RATE | TOTAL
6.1 | Full room coverage (X-Y or H frame system) to carry minimum 200kg and minimum height of 2.4m, with sling compatibility, emergency lower / stop and return to charge feature. (Suitable within Changing Place Toilet compliant to BS8300)
| Sub Total £ | 0 | 0 | 0 | 0 | 0 | 0 | 0 | 0 | 0
7 | Changing bench: | UNIT | RATE | TOTAL | UNIT | RATE | TOTAL | UNIT | RATE | TOTAL
7.1 | Waterproof Fixed bench with safety rail. Minimum 1800mm long and 800 wide. Adjustable in height 300mm-1000mm from floor level with minimum working load of 200kg.
7.2 | Wide paper roll couch dispenser, 800mm-1000mm from floor
| Sub Total £ | 0 | 0 | 0 | 0 | 0 | 0 | 0 | 0 | 0
8 | Alarm System: | UNIT | RATE | TOTAL | UNIT | RATE | TOTAL | UNIT | RATE | TOTAL
8.1 | Audible and with indicator light, linked to staff area.
8.2 | 2 x Alarm pull cords should be red and have bangles at two heights: 100mm and 800-1000mm from the floor. Pull cords should not obstruct hoist movement or other equipment. (One reached from the WC and the other by the door, based on BS8300 layout). Contrasting reset button located near alarm.
| Sub Total £ | 0 | 0 | 0 | 0 | 0 | 0 | 0 | 0 | 0
9 | Installation of a Shower (OPTIONAL EXTRA COST £ - TBC) | UNIT | RATE | TOTAL | UNIT | RATE | TOTAL | UNIT | RATE | TOTAL
9.1 | Shower Unit with detachable head, located next to the changing bench.
9.2 | Additional costs associated with the installation of a shower? Please provide details along with the costs?
| Sub Total £ | 0 | 0 | 0 | 0 | 0 | 0 | 0 | 0 | 0
| TOTAL | 0 | 0 | 0 | 0 | 0 | 0 | 0 | 0 | 0