## Work Schedules
GODLINGSTON CEMETERY EXTENSION
Item | Description | Unit | Number | £/unit | Cost (£)
P1-P5 | Transport and Preliminaries. | Item | 1 |  | 0
1 | Setting out and enabling works
1.1 | Setting out working area. | Item | 1 |  | 0
1.2 | Hedge removal (disposal off-site) | Lin. m | 2 |  | 0
1.3 | Fence removal (disposal off-site) | Lin. m | 70 |  | 0
1.4 | Fence removal (disposal off-site) | Lin. m | 26 |  | 0
2 | Site clearance
2.1 | Total herbicide application. | m2 | 7800 |  | 0
2.2 | Flail mow | m2 | 7800 |  | 0
3 | Water supply and stand pipes
3.1 | Supply and install 63 mm diameter MDPE water pipe and fittings | Lin. m | 170 |  | 0
3.2 | Supply and install Edwards Standpipe ED2012 | Nr. | 3 |  | 0
4 | Porous macadam roads, paths and car park
4.1-4.3 | Excavation of formation surface | m2 | 1560 |  | 0
4.1 | Create borrow pit for excess subsoil and topsoil | m3 | 608.4 |  | 0
4.1 | Place and grade excess subsoil | m3 | 312 |  | 0
4.1 | Place and grade excess topsoil | m3 | 296.4 |  | 0
4.4 | Rolling to compact the formation surface | m2 | 1560 |  | 0
4.5 | Application of residual herbicide | m2 | 1560 |  | 0
4.6 | Conduct California Bearing Capacity plate tests | Nr | 6 |  | 0
4.7 | Supply and lay concrete pin kerbs | Lin. m | 845 |  | 0
4.8 | Supply and lay geotextile membrane | m2 | 1560 |  | 0
4.9 | Supply, place and grade 300 mm Suds Aggregate 20/4 stone sub-base | m2 | 1560 |  | 0
4.1 | Rolling to compact the stone sub-base | m2 | 1560 |  | 0
4.13 | Conduct lightweight deflectometer stiffness tests | Nr. | 6 |  | 0
4.14 | Supply and lay 60 mm porous macadam base course | m2 | 1560 |  | 0
4.15 | Supply and lay 30 mm porous macadam wearing course | m2 | 1560 |  | 0
5 | Grassed paths
5.1-5.2 | Excavate specified grass paths | Lin. m | 1300 |  | 0
5.3 | Supply and lay geotextile membrane | m2 | 1560 |  | 0
5.4 | Supply, place and grade 200 mm depth of specified 80:20 rootzone (including 50 mm down drain trench) | m2 | 1560 |  | 0
5.5 | Place and grade excess topsoil arisings from path excavations | m3 | 321.75 |  | 0
6 | Installation of drainage infrastructure
6.1-6.6 | Supply and install 80 mm dia lateral drains including backfill below grassed paths | Lin. m | 940 |  | 0
6.1-6.6 | Supply and install 160 mm dia collector drains including backfill below grassed paths | Lin. m | 361 |  | 0
6.1-6.6 | Supply and install 160 mm dia collector drains including backfill below macadam paths | Lin. m | 120 |  | 0
6.1-6.6 | Supply and install 150 mm dia main drain below macadam roads | Lin. m | 13 |  | 0
6.1-6.2 | Supply and install ACO RoadDrain 200 (or similar) | Lin. m | 54 |  | 0
6.7 | Supply and install junctions (80/160) | Nr. | 33 |  | 0
6.8 | Supply and install specified inspection chambers | Nr. | 13 |  | 0
6.9 | Supply and install a surface water oil separators | Nr. | 2 |  | 0
6.1 | Connect oil separators to existing inspection chambers | Lin. m | 14 |  | 0
6.1 | Supply and install 160 mm pre-cast concrete headwall in eastern ditch | Item | 1 |  | 0
6.11 | Place and grade excess soil arisings from trench excavations in pre-prepared borrow pit | m3 | 46.55 |  | 0
7 | Line marking - northern car park
7.1-7.4 | Line marking | Item | 1 |  | 0
8 | Tree planting
8.1 | Supply and trees in accordance with the Mark Hinsley planting plan 01 11 10 | Item | 1 |  | 0
9 | Hedgerow planting and fencing
9.1 | Supply and plant hedge in accordance with the Mark Hinsley planting plan 01 11 10 | Item | 1 |  | 0
9.2 | Supply and erect deer proof fencing in accordance with the Mark Hinsley planting plan 01 11 10. | Item | 1 |  | 0
9.3 | Supply and erect timber post and rail fencing. | Lin. m | 26 |  | 0
10 | Topsoil cultivation
10.1 | Plough to a depth of 200 mm | m2 | 7800 |  | 0
10.2 | Power harrow | m2 | 7800 |  | 0
11 | Re-grading
11.1-11.2 | Surface re-grading | m2 | 6240 |  | 0
12 | Final grading, seedbed preparations, fertilisation & seeding
12.1 | Final surface grading to specified tolerances | m2 | 6240 |  | 0
12.2 | Supply and spread specified fertiliser | m2 | 6240 |  | 0
12.3 | Stone picking / burial | m2 | 6240 |  | 0
12.4 | Final seedbed preparation | m2 | 6240 |  | 0
13.2-12.6 | Supply and drill specified seed | m2 | 6240 |  | 0
12.7 | Roll seeded areas as necessary | m2 | 6240 |  | 0
12.8 | Mowing 6,300 m2 | Nr. | 3 |  | 0
13 | Reinstatement of damage
13.1-13.7 | Reinstatement of damage | Item | 1 |  | 0
14 | As-built survey
14.1 | Conduct as-built survey of constructed site | Item | 1 |  | 0
|  |  |  | SUB-TOTAL (EXCL. VAT) | 0
|  |  |  | PROJECT CONTINGENCY (10%) | 0
|  |  |  | TOTAL COST OF WORKS TO FORM OF TENDER (EXCL. VAT) | 0