## Drop Codes (hidden)
RoomClassification | IA | QualificationTest
Not Classified | Direct Impact | Yes
Grade A | Indirect Impact | No
Grade B | No Impact | n/a
Grade C
Grade D

## Spectrometer
User Requirement Specification |  |  | CPI Internal Tender Reference & Title:- |  | UV-Vis-NIR Spectrophotometer
| The evalution team will consider bidders combined responses below and give a single overall score based on the adjacent rating in column D, of which the total Quality element score of this sheet will equate to value in column G |  |  |  | The total percentage available which will contribute towards the Quality scoring element of this tender is contained within column G, of which the evaluation team will assess in the "Office Use Only" section below at the base of this form | 35%
USER REQUIREMENT |  |  |  |  | Tenderer Response
Requirement codes |  |  |  |  | Guidance: Tenderers must provide responses within the following Columns;
M | Mandatory. (This must be the minimum requirement for the usage for the equipment, any further performance requirements above the minimum, must be marked as Desirable) |  |  |  | 1. Column F - Please provide details of your equipment functionality in relation to CPI requirements specified in column E
O | Optional requirement which may be quoted for and an assessment made by CPI prior to purchase |  |  |  | 2. Column G - Please confirm if your product complies with CPI's functionality requirements specified in Column E, by providing a Yes (Y) or No (N) response
D | Desirable, but not necessary - if this can be supplied. Tenderer should suggest alternative if appropriate
Parameter |  | Requirement |  | Requirement (M/O/D) -see codes | Answer or Details with regards to meeting the Requirement | Complies? (Y/N)
System performance
M1 | Spectrophotometer | Double beam spectrophotometer • Minimum wavelength range 190 - 1400 nm • Variable bandwidth, minimum 0.5-5 nm • Absorbance range, minimum 4 abs units • Adjustable switchover wavelength between UV and visible light source Wavelength accuracy: • Wavelength resolution adjustable down to 0.2 nm • Photometric repeatability < 0.5% at 0.5 abs units • Dimensions < 500 (w) x 650 (d) mm (there are no height restrictions) |  | M
M2 | Accessories | Computer - The spectrometer should be supplied with a desktop PC to control the instrument with relevant software installed |  | M
M3 |  | Integrating Sphere • For operation with wavelengths up to at least 1400 nm • Internal diameter 60 mm |  | M
M4 |  | Temperature control cell • Accepts a pair of 10 mm cells • Spigot type attachment to accept thermal control from an external water bath |  | M
M5 |  | Long path length cell holder • Accepts a pair of cells up to 100 mm |  | M
M6 |  | Micro cell holder • Volumes down to 50 µl |  | M
D1 |  | Ultra/super micro cell holder • Volumes down to 5 µl |  | D
D2 |  | Single drop analysis unit • Detachable unit to provide protein/DNA analysis • Volume down to 0.6 µL |  | D
Installation & Utilities
M7 | Installation | On site installation by Vendor |  | M
Software and Connectivity
M9 | Control software | Control Software • Supplied with PC • Single wavelength, multi-wavelengths and Spectral modes • Multitasking – allow data analysis whilst recording spectra • Comparison of multiple spectra • Data manipulation i.e. normalisation etc. • Kinetic mode |  | M
Regulatory, Support & Warranties
M10 | Warranty | 12 months |  | M
D3 | Warranty | Extended warranty • 3-5 year options Please detail available options and associated costs within the pricing schedule |  | O
O1 | Training | On site training in basic use of equipment and software - please ensure any costs for this are detailed within the pricing schedule, if applicable. |  | M
OFFICE USE ONLY - This section below this line is for CPI Evaluation and Internal USE only
| Notes for Evaluation Team: |  | Name of Bidder to be inserted here | 0 | UV-Vis-NIR Spectrophotometer
Please assess all of the answers given, with particular attention to the Mandatory answers provided, taking into account, the Desirable and Optional answers too, however, you do not need to score each individual answer, but based on the scoring range 0-5, just give one singluar score (default set at "5" in the red and yellow box below, and as we have to provide feedback to bidders, you must also provide comments on which section(s) above where you felt that they did not meet the requirements.
| Evaluation Panel |  | Name of CPI Evaluator to insert here | dd/mm/yyyy | Comments on which section(s) they felt the Bidder did not meet fully or partially the above requirements | 5
Comments on which section(s) they felt the Bidder did not meet fully or partially the above requirements
Comments on which section(s) they felt the Bidder did not meet fully or partially the above requirements
Comments on which section(s) they felt the Bidder did not meet fully or partially the above requirements
|  |  | Name of CPI Evaluator to insert here | dd/mm/yyyy | Comments on which section(s) they felt the Bidder did not meet fully or partially the above requirements | 5
Comments on which section(s) they felt the Bidder did not meet fully or partially the above requirements
Comments on which section(s) they felt the Bidder did not meet fully or partially the above requirements
Comments on which section(s) they felt the Bidder did not meet fully or partially the above requirements
|  |  | Name of CPI Evaluator to insert here | dd/mm/yyyy | Comments on which section(s) they felt the Bidder did not meet fully or partially the above requirements | 5
Comments on which section(s) they felt the Bidder did not meet fully or partially the above requirements
Comments on which section(s) they felt the Bidder did not meet fully or partially the above requirements
Comments on which section(s) they felt the Bidder did not meet fully or partially the above requirements
Head Office: CPI, Wilton Centre, Wilton, Redcar, Cleveland, TS10 4RF, UNITED KINGDOM
Tel: +44 (0)1642 455 340 Email: info@uk-cpi.com Web: www.uk-cpi.com