## Annex 1
Enclosure 1 RAM Gasket TEN BIGTP030 |  |  |  | XXXXX Use Only
Supplier name
Contact
Company Number
VAT Number
Confirmation that you the supplier are able to meet the requirements outlined in the brief above.
Date of response
| REQUIREMENT | COMMENT | RESPONSE
2 | Specification
2.1 | Minimum useful cutting area of 1550 x 1550mm | Please provide footprint of youre equipment
2.2 | Minimum of a 2-toolhead with servo controlled vertical axis stroke | Provide the detail of your solution
2.3 | Minimum 2.4Kw electric milling chuck with air coooling | Provide the detail of your solution
2.4 | 1.0mm Pnuematic chuck | Provide the detail of your solution
2.5 | Tooling chucks must be interchangeable with existing stock chuck capacity. | Provide the detail of your solution
2.6 | Vacuum table which can be divided into 310mm sectors for maximum efficiency. | Provide the detail of your solution
2.7 | Vacuum pump power, with a minimum 3KW and maximum 11Kw | Provide the detail of your solution
2.8 | WINDOW’s based control software for interactive/automatic nesting of parts. | Provide the detail of your solution
2.9 | DXF converter and enabled to work with CuteCad/String software | Provide the detail of your solution
2.10 | Shape Editor for parametric design of round gasket flanges. | Provide the detail of your solution
2.11 | Data files/settings must be able to be backed up to our server | Provide the detail of your solution
2.12 | The system offered must be capable of integrating with the current production line machines comprising FlashCut FC30208 and FC301569 including interchanging of chucks. | Please detail how your machine will integrate with the existing machines/software
2.13 | 12 month warranty on parts and labour | Confirm the solution meets this requirement
2.14 | Delivery to our site Unit 35 & 36, Cardrew Industrial Estate, Redruth TR15 1SZ | Confirm costs have been included
2.15 | Factory Acceptance Test to include full onsite testing and setting to work | Confirm costs have been included
4 | Conflict of Interest Statement | Please provide statement as per the options at section 4 in the ITT
Total (EX VAT) |  | £

## Compliance
Supplier name | A | B | C | D
Contact
Company Number
VAT Number
Confirmation that you the supplier are able to meet the requirements outlined in the brief above.
2.1
2.1.1
2.1.2
2.2
2.2.1
2.2.2
2.2.3
2.2.4
2.2.5
3
Costs
Total (EX VAT)