## Drop Codes (hidden)
RoomClassification | IA | QualificationTest
Not Classified | Direct Impact | Yes
Grade A | Indirect Impact | No
Grade B | No Impact | n/a
Grade C
Grade D

## URS Document
User Requirement Specification |  |  | CPI Internal Tender Reference & Title:- | 1321 | Ultrafast laser for multiphoton imaging
| The evalution team will consider bidders combined responses below and give a single overall score based on the adjacent rating in column D, of which the total Quality element score of this sheet will equate to value in column G |  |  |  | The total percentage available which will contribute towards the Quality scoring element of this tender is contained within column G, of which the evaluation team will assess in the "Office Use Only" section below at the base of this form | 40%
USER REQUIREMENT |  |  |  |  | Tenderer Response
Requirement codes |  |  |  |  | Guidance: Tenderers must provide responses within the following Columns;
M | Mandatory. (This must be the minimum requirement for the usage for the equipment, any further performance requirements above the minimum, must be marked as Desirable) |  |  |  | 1. Column F - Please provide details of your equipment functionality in relation to CPI requirements specified in column E
O | Optional requirement which may be quoted for and an assessment made by CPI prior to purchase |  |  |  | 2. Column G - Please confirm if your product complies with CPI's functionality requirements specified in Column E, by providing a Yes (Y) or No (N) response
D | Desirable, but not necessary - if this can be supplied. Tenderer should suggest alternative if appropriate
Parameter |  | Requirement |  | Requirement (M/O/D) -see codes | Answer or Details with regards to meeting the Requirement | Complies? (Y/N)
System performance
M1 | Laser Output | Tunable IR output: • Tunable over range from 700-1300nm • >1.0W across the full range • >1.4W at 1200nm to allow excitation of red emitting fluorophores • Pulse width <120 fs across range • TEM00 mode, M2 < 1.2 • Rapid wavelength tuning of >50nm/sec across the range • Beam Pointing Stability <350 μrad across the full range • Pulse rate of 80MHz |  | M
M2 |  | Secondary output • Fixed secondary output, in the region of 1045 nm • >3.5W of power • <200 fs pulse width |  | M
M3 | Track Record | The laser must have a proven track record of two-photon imaging. Ideally when combined with Nikon instrumentation. Evidence of in field performance, to include reference sites and literature references. Evidence of use of secondary output for further techniques such as CARS. |  | M
M4 | Size | Laser Head Size: Not greater than 110 x 52 cm footprint, height < 20cm to allow access to microscope output ports. |  | M
Installation & Utilities
M5 | Installation | Installation must be performed alongside qualified engineers at CPI NetPark facility |  | M
M6 | Services | The system should operate from a standard UK mains supply (230VAC, 50Hz, single phase) |  | M
M7 | Additional Equipment | Detail all additional required equipment, this should be included in the costing |  | M
M8 | Additional equpiment size | Additional equpiment should be of approximate size of fooprint < 50 x 100 cm and total height of < 110cm to fit under the anti vibration table. |  | M
Software and Connectivity
M9 | System Integration and Software | Must be fully integrated with Nikon software |  | M
M10 |  | Supplied with own software for flexibility |  | M
M11 | Sync Out | Must feature a sync out so that there is the possibility to use the laser as a source for photon couting experiments |  | M
Regulatory, Support & Warranties
M12 | CE Marking | The Equipment shall be permanently CE Marked to confirm that it is in accordance with all relevant EU Directives, and a suitable conformance certificate shall be provided |  | M
M13 | Training | Full training should be provided along with access to technical support. |  | M
M14 | Warranty | Warranty period should cover at least 12 months from installation |  | M
O1 |  | Warranty period to cover 3 years from installation |  | O
D1 | Service support, Maintenance, Spares and Consumables. | On site servicing beyond fault analysis is required as removing the laser requires realignment by the microscope engineer which is costly and time consuming. |  | D
M15 |  | Please detail any user maintenace that should be undertaken to ensure in-service lifetime is achieved. |  | M
D2 |  | Are there any spare parts or consumables that will be required? Please give indicative costs. |  | D
OFFICE USE ONLY - This section below this line is for CPI Evaluation and Internal USE only
| Notes for Evaluation Team: |  | Name of Bidder to be inserted here | 1321 | Ultrafast laser for multiphoton imaging
Please assess all of the answers given, with particular attention to the Mandatory answers provided, taking into account, the Desirable and Optional answers too, however, you do not need to score each individual answer, but based on the scoring range 0-5, just give one singular score (default set at "5" in the red and yellow box below, and as we have to provide feedback to bidders, you must also provide comments on which section(s) above where you felt that they did not meet the requirements.
| Evaluation Panel |  | Name of CPI Evaluator to insert here | dd/mm/yyyy | Comments on which section(s) they felt the Bidder did not meet fully or partially the above requirements | 5
Comments on which section(s) they felt the Bidder did not meet fully or partially the above requirements
Comments on which section(s) they felt the Bidder did not meet fully or partially the above requirements
Comments on which section(s) they felt the Bidder did not meet fully or partially the above requirements
|  |  | Name of CPI Evaluator to insert here | dd/mm/yyyy | Comments on which section(s) they felt the Bidder did not meet fully or partially the above requirements | 5
Comments on which section(s) they felt the Bidder did not meet fully or partially the above requirements
Comments on which section(s) they felt the Bidder did not meet fully or partially the above requirements
Comments on which section(s) they felt the Bidder did not meet fully or partially the above requirements
|  |  | Name of CPI Evaluator to insert here | dd/mm/yyyy | Comments on which section(s) they felt the Bidder did not meet fully or partially the above requirements | 5
Comments on which section(s) they felt the Bidder did not meet fully or partially the above requirements
Comments on which section(s) they felt the Bidder did not meet fully or partially the above requirements
Comments on which section(s) they felt the Bidder did not meet fully or partially the above requirements
Head Office: CPI, Wilton Centre, Wilton, Redcar, Cleveland, TS10 4RF, UNITED KINGDOM
Tel: +44 (0)1642 455 340 Email: info@uk-cpi.com Web: www.uk-cpi.com