## Front Sheet
DEFENCE COLLEGE MARITIME ENGINEERING, HMS SULTAN
REPLACEMENT OF SMALL MARINE DIESEL PROPULSION ENGINES AS TRAINING AIDS

## AB
STATEMENT OF REQUIREMENT
REPLACEMENT OF SMALL MARINE DIESEL PROPULSION ENGINES AS TRAINING AIDS
1.A | GENERAL REQUIREMENTS
1.A.1 | OVERVIEW - AIM
1.A.1.a | The aim of this document is to define a Statement Of Requirement (SOR) for the provision of 14 in number diesel engines to be used in the instruction of fundamental diesel engine practical training to Marine Engineering Career Courses. The engines should be robust and fulfil all current and perceived future training requirements.
1.A.2 | OVERVIEW - INTRODUCTION
1.A.2.a | The existing diesel engines have been used for the past three decades and are now obsolete with parts difficult to obtain. Used as the primary equipment for delivery of fundamental diesel engine practical training to Marine Engineering Career Courses to provide students with hands on experience in the conduct of basic diesel engine maintenance and repair tasks; consolidating theoretical knowledge learnt during classroom phase of career course diesel modules.
1.A.3 | OVERVIEW - SCOPE
This SOR addresses the requirement to supply 14 in number diesel engines to replace existing obsolescent engines to ensure continuation of basic practical diesel engine training for at least the next 20 years.
1.A.4 | PROCESS
1.A.4.a | To supply a total of 14 in number diesel engines with the following specification:
5-6 cylinder engine of between 95kw and 160kw. On engine water-water heat exchanger (not radiator) cooling (i.e. marinised). Mechanically controlled. DPA rotary fuel pump. Naturally aspirated. Cast iron cylinder head. Compatible with existing 24V electrical starting system. Preferably compatible with existing engine beds (790mm x 550mm centre to centre).
1.A.4.b | Each engine to be supplied with a simple control panel incorporating as a minimum the following:
Engine stop and start (with removable key or lockable switch). Tachometer. Oil Pressure. Water temperature. Hour meter.
1.A.4.c | To supply the following documentation:
Electronic copy of the operators handbook and maintenance manual covering all associated maintenance. Electronic parts catalogue.
1.A.4.d | To supply an appropriate engine turning arrangement and sufficient spare parts (excluding oil) to conduct the first 1000 hours of servicing as recommended in the manufacturer's handbook and servicing guide for each engine. Supply of these items are to co-incide with each engine delivery.
1.A.4.e | Contractor to provide a delivery forecast for the supply of the 7 in number replacement engines by 27th August 2015 and a further 7 in number replacement engines by 31st October 2015.
1.A.4.f | Contractor to deliver the replacement engines to Watt Hanger within HMS Sultan. The engines shall be installed onto the stands and connected to the services by others prior to the contractor's engineer visiting site to set to work and commissioned prior to acceptance.
1.A.4.g | Engineering experience and qualifications of HMS Sultan engineering staff will ensure due diligence of engineering standards and quality of engines provided whilst overseeing set-up and commissioning. In the event of an engine failing set-up and commissioning, the Contractor shall rectify any defects and provide a fully functional unit prior to acceptance.
1.A.4.h | An initial "Take-on" meeting shall be held to determine an agreed delivery programme and timetable of periodic progress meetings to be held between the Contractor and HMS Sultan on installation of engines and on request by either Contractor or HMS Sultan.
1.A.5 | REQUIREMENT
1.A.5.a | Contractor shall have ISO 9001 accreditation with a suitable scope for the work required.
1.A.5.b | All work shall be carried out in accordance with all current Regulations and standards appertaining to the type of work undertaken.
1.A.5.c | All materials required to carry out the task shall be supplied by the Contractor unless otherwise stated.
1.A.6 | SECURITY
1.A.6.a | This requirement is unclassified.
1.A.7 | DELIVERABLES
1.A.7.a | Achieving Training Objective in practical module for Engineering Technician Initial Career Course (ETICC) introductory diesel module.
1.A.7.b | Achieving Training Objective in carrying out pre-start, running and shut down checks, Identifying a defective fuel injector and carrying out an injector change and test during practical module for Engineering Technician Marine Engineers (ETME's).
1.A.7.c | Achieving Training Objective in conducting a range of diesel engine maintenance tasks including diagnostic techniques, routine safe systems of work tasks, top end overhaul and assessment of running engines' condition on completion during practical module for Leading Engineering Technician Qualifying Course (LETQC).
1.A.8 | CONCLUSION
1.A.8.a | Defence School or Maritime Engineering (DSMarE) is required to instruct students in basic practical diesel engine maintenance, fault diagnosis and repair. Therefore, the replacement of obsolete engines with modern equivalent is essential to ensure continuity of training to meet operational requirements.
1.A.9 | DEFINITIONS AND ABBREVIATIONS
1.A.9.a | In addition to the definitions detailed in the Terms and Conditions of the Contract, the following definitions shall apply to this section.
1.A.9.b | Contractor's Personal Use. Any use of MOD furnished property, facilities or equipment intended for the primary benefit of the Contractor or its employees, which is contrary to the MOD interests, is considered personal use.
1.A.9.c | Abbreviations. Listed below are some of the abbreviations used in this Section.
DSMarE - Defence School of Maritime Engineering.
ETICC - Engineering Technician Initial Career Course.
ETME - Engineering Technician Marine Engineer.
LETQC - Leading Engineering Technician Qualifying Course.
REME - Royal Electrical and Mechanical Engineers
SOR - Statement Of Requirement.
1.A.10 | REFERENCES
1.A.10.a | Below is a list of Accreditations and Standards appropriate for the provision of training.
BS EN ISO 16147 - Small Craft - Inboard diesel engines - Engine-mounted fuel and electrical components (ISO 16147:2002)
Training Objective - Carry out basic fault diagnosis and maintenance procedures on a generic diesel engine.
Fleet Guide - Practical Marine Engineering Standards (Defence School of Marine Engineering, 2011, p. 1).
1.A.11 | SAFETY AND ENVIRONMENTAL PROVISIONS
1.A.11.a | When on site the contractor and their representatives are to comply with all MOD Safety, Health and Environmental Protection regulations and policy.
1.A.11.b | Prior to work commencing, the contractor will be required to forward the following: ● Risk Assessment. ● Method Statement. ● Copy of the company's Health and Safety Policy. ● History of the company's safety performance. ● Certification and tests of plant and equipment being employed. ● COSHH assessments for any hazardous materials being brought and used on site.
1.A.13 | SECURITY RESPONSIBILITIES
1.A.13.a | Nil - this requirement is unclassified
1.A.14 | JOB/TASK RELATING TO OPS
1.A.14.A | To enable students to achieve practical fundamental diesel engine training as a foundation to further enhanced training on larger engines specific to their posting.
1.A.15 | QUALITY ASSURANCE
1.A.15.a | AQAP 2120 Edition 3 NATO Quality Assurance Requirements for Production
DEF STAN 05-61 PART 1
DEF STAN 05-61 PART 4

## CG
Item No | Requirement | Related Requirement | Estimated Quantity | Performance Standard
1.C.1 | Supply of small diesel engines to replace existing obsolete diesel engines. | Engines are to have the minimum specification: ● 5-6 cylinder engine of ≥100kw. ● On engine water-water heat exchanger (not radiator) cooling (i.e. marinised). ● Mechanically controlled. ● DPA rotary fuel pump. ● Naturally aspirated. ● Cast iron cylinder head. ● Compatible with existing 24V electrical starting system. ● Preferably compatible with existing engine beds (790mm x 550mm centre to centre). | 7 in number to be supplied by 27th August 2015 and further 7 in number to be delivered by 31st October 2015. Delivery schedule to be agreed between DO and contractor. | Existing engine - Perkins 6.354M Modern equivalent - Perkins M130C Preferred option: Perkins M130C (modern equivalent)
1.C.2 | Supply of electronic documentation: Operators handbook Maintenance manual Parts Catalogue | Provision of licence to duplicate electronic documentation for use by students as required. | 1 per engine delivered. | To ensure students gain practical experience using the handbooks to operate and maintain the engines.
1.C.3 | Supply of appropriate engine turning arrangement for each replacement. | Allow each engine to be turned to enable provision of maintenance tasks. | 7 in number to be supplied by 27th August 2015 and further 7 in number to be delivered by 31st October 2015. Delivery schedule to be agreed between DO and contractor. | To ensure safe working within the training environment. To ensure student obtains maximum benefit from practical training.
1.C.4 | Supply of sufficient spare parts (excluding engine oil) to conduct the first 1000 hours of servicing in accordance with manufacture's recommendation. | As recommended in Manufacturer's handbook and servicing guide. | Sufficient to cover each of the replacement engines supplied. To be supplied with the delivery of each engine. | To ensure the correct parts are used in the initial servicing periods as recommended in manufacture's handbook.
1.C.5 | Contractor to deliver engines to HMS Sultan, Watt Hanger. | Engines shall be secured to stands and connected to services by others prior to Setting to Work (STW) and commissioning by contractor's engineer. | 7 in number to be supplied by 27th August 2015 and further 7 in number to be delivered by 31st October 2015. Delivery schedule to be agreed between DO and contractor. | Engines to be fully installed onto stands (modified as required) and all services connected in preparation for STW and commissioning
1.C.6 | Contractor's engineer to attend site for set-up and commissioning of each replacement engine. | Confidence in the equipment working correctly prior to use as a practical training aid. | As determined following agreed delivery programme with contractor. | Commissioned as a correctly set-up working engine giving full confidence in use as a training aid. Should an engines fail during set-up and commissioning, the Contractor shall ensure the engine is in fully working order prior to acceptance.
1.C.7 | Periodic meetings to be held on installation of each engine and as requested by HMS Sultan or Contractor. | A "Take on" meeting to agree an achievable delivery programme and timing of progress meetings. | To be agreed at the "take on" meeting. | To ensure delivery programme is on schedule and highlight any problems encountered or foreseen.