## Electrical Works
Specification of Works - Electrical Works
| Address; - | Gainsborough Road Resource Centre
Gainsborough Road
Corby
Northants, NN18 0QP
| Pricing Notes | Bidders are expected to provide detailed inventory of equipment proposed and specification for acceptance by client. Where relevant, all equipment should be energy efficient rating A or above.
Removal of all rubbish from site for waste recycling at licensed facility
Ensure meets British Standard, Current Statutory Regulations and Compliance, suited for the type of property.
If you find any works already recently completed, please inform the project team and highlight within the quotation.
Accept responsibility for co-ordination, super vision and administration of the works including sub-contractors.
Hand over all manufacturers literature, guarantees, commissioning and testing certificates on or before completion of works. (Register with manufacturer prior to handover).
Item | Location | Description | £
1.1 | Ground Floor, 900 Boiler Room - Switchgear Replacement | Isolate, disconnect and remove existing electrical switchgear. To include removal of all containment, redundant supply and link cabling. Dispose of all waste materials off site. | 0
1.2 |  | Contractors Design: Supply and install new electrical switchgear. To include all containment, supply and link cabling as required. New switchgear is to be suitably sized to suit incoming supply and electrical requirements. Equipment and installation are to comply with current IET/IEE Wiring Regulations and all other statutory regulations and requirements. | 0
1.3 | Ground Floor, 900 Boiler Room - D/B Replacement | Isolate, disconnect and remove 3.No existing T,P&N Distribution Boards. To include removal of all redundant containment, supply and sub mains cabling. Dispose of all waste materials off site. Note: Fuse holders have been identified as containing Asbestos so will require removal by a licenced contractor and disposal at a licensed facility. Please allow to engage the assistance of a specialist Asbestos removal contractor. | 0
1.4 |  | Contractors Design: Supply and install new T,P&N Distribution Boards. To include all containment, cabling, fuses and all connections. New Distribution Boards are to be suitably sized to suit electrical requirements and are to include 25% spare capacity. Equipment and installation is to comply with current IET/IEE Wiring Regulations and all other statutory regulations and requirements. | 0
1.5 | Ground Floor, Main Building - D/B Replacement | Isolate, disconnect and remove the existing S,P&N Distribution Board. To include any redundant or non-compliant sub-main cabling and containment. Dispose of all waste materials off site. Contractors Design: Supply and install new S,P&N Distribution Board. To include all containment, sub-mains cabling and connections. The new Distribution Board is to be suitably sized to meet supply requirements and shall have 25% spare capacity. The equipment and installation is to comply with all statutory regulations and guidance. | 0
1.6 | Ground Floor, Main Building, Electrical Incoming - T,P&N Isolator Replacement | Isolate, disconnect and remove the existing T,P&N mains isolator. To include all redundant/non-compliant containment and cabling. Dispose of all waste materials off site. Contractors Design: Supply and install a new T,P&N mains isolator. To include new containment, cabling and connections. The new isolator is to be suitably sized to accommodate the current power requirements. The Equipment and installation is to comply with IEE/IET Wiring Regulations and all other relevant statutory regulations and guidance. | 0
1.7 | Ground Floor, Main Building, Electrical Incoming - D/B Replacement | Isolate, disconnect and remove the existing T,P&N Distribution Board. To include all redundant/non-compliant containment, and cabling. Dispose of all waste materials off site. Contractors Design: Supply and install new T,P&N Distribution Board. To include all containment, cabling and connections. The new Distribution Board is to be suitably sized to accommodate the current power requirements with allowance for 25% spare capacity. The equipment and installation is to comply with IEE/IET Wiring Regulations and all other statutory regulations and guidance. | 0
1.8 | Ground Floor, Main Building - Sockets and Lighting Supplies | Isolate, disconnect and remove all supply cabling wall mounted sockets and lighting. To include removal of all socket faceplates and lighting controls. Dispose of all waste materials off site. Contractors Design: Supply and install new supply cabling to all socket and lighting positions. To include all containment, connections and the supply of new White plastic faceplates to all socket and lighting control outlets. The equipment and installation is to be undertaken in accordance with IET/IEE Wiring Regulations and all other statutory regulations and guidance. | 0
1.9 | Ground Floor, Main Building - Extract Supplies | Supply and install 5.No new supplies to accommodate new extract ventilation. To include all containment, cabling and connections. Allow for accessible means of isolation to all extract fans. | 0
1.1 | Ground Floor, Main Building - Electrical Emitter Supplies | Supply and install 2.No new supplies to accommodate new wall mounted electric radiators. To include all containment, cabling and connections. Allow for accessible means of isolation for both radiators. | 0
2.1 | External - Lighting | Isolate, disconnect and remove the existing external light fittings. To include removal of all redundant cabling and containment. Dispose of all waste materials off site. Supply and install new suitably IP rated LED floodlights with PIR and daylight controls. To include all containment, cabling and override controls. Lux levels to be compliant with all statutory regulations and guidance. | 0
2.2 | Ground Floor, 900 Boiler Room - Lighting | Isolate, disconnect and remove the existing light fitting. To include all redundant containment, cabling and controls as required. Dispose of all waste materials off site. Supply and install a new suitably IP rated LED ceiling mounted light fitting. To include all containment, cabling, controls and connections. Lux level of new fitting is to comply with all statutory regulations and guidance. | 0
2.3 | Ground Floor, 900 Boiler Room - Emergency Lighting | Isolate, disconnect and remove the existing emergency light fitting. To include all redundant containment, cabling and controls. Dispose of all waste materials off site. Supply and install a new suitably IP rated LED emergency light fittings with a 3 hour integral battery backup and self testing facility. To include all containment, cabling and connections. Lux level of new fitting is to comply with all statutory regulations and guidance. | 0
2.4 | Ground Floor, Main Building, 01 Entrance Lobby - Lighting | Isolate, disconnect and remove existing light fittings. To include cabling, containment and controls. Dispose of waste materials off site. Supply and install new LED surface mounted light fittings. Allow for a minimum of 20% of fittings to have emergency capability with integral 3 hour integral battery backup and self testing facility. Works are to include all connections and controls. Lux levels and emergency lighting requirements are to comply with all statutory regulations and guidelines. | 0
2.5 | Ground Floor, Main Building, 02 Cloaks - Lighting | Isolate, disconnect and remove existing light fittings. Dispose of waste materials off site. Supply and install new LED surface mounted light fittings. Allow for a minimum of 20% of fittings to have emergency capability with integral 3 hour battery backup and self testing facility. Works are to include connections and controls. Lux levels and emergency lighting requirements are to comply with all statutory regulations and guidelines. | 0
2.6 | Ground Floor, 03 Corridor - Lighting | Isolate, disconnect and remove existing light fittings. Dispose of waste materials off site. Supply and install new LED surface mounted light fittings. Allow for a minmium of 20% of fittings to have emergency capability with integral 3 hour battery backup and self testing facility. Works are to include all connections and controls. Lux levels and emergency lighting requirements are to comply with all statutory regulations and guidelines. | 0
2.7 | Ground Floor, 04 Reception - Lighting | Isolate, disconnect and remove existing light fittings. Dispose of waste materials off site. Supply and install new LED surface mounted light fittings. Allow for a minmium of 20% of fittings to have emergency capability with integral 3 hour battery backup and self testing facility. Works are to include all connections and controls. Lux levels and emergency lighting requirements are to comply with all statutory regulations and guidelines. | 0
2.8 | Ground Floor, 05 Office - Lighting | Isolate, disconnect and remove existing light fittings. Dispose of waste materials off site. Supply and install new LED surface mounted light fittings. Allow for a minmium of 20% of fittings to have emergency capability with integral 3 hour battery backup and self testing facility. Works are to include all connections and controls. Lux levels and emergency lighting requirements are to comply with all statutory regulations and guidelines. | 0
2.9 | Ground Floor, 06 Office - Lighting | Isolate, disconnect and remove existing light fittings. Dispose of waste materials off site. Supply and install new LED surface mounted light fittings. Allow for a minmium of 20% of fittings to have emergency capability with integral 3 hour battery backup and self testing facility. Works are to include all connections and controls. Lux levels and emergency lighting requirements are to comply with all statutory regulations and guidelines. | 0
2.1 | Ground Floor, 07 Office - Lighting | Isolate, disconnect and remove existing light fittings. Dispose of waste materials off site. Supply and install new LED surface mounted light fittings. Allow for a minmium of 20% of fittings to have emergency capability with integral 3 hour battery backup and self testing facility. Works are to include all connections and controls. Lux levels and emergency lighting requirements are to comply with all statutory regulations and guidelines. | 0
2.11 | Ground Floor, 08 Disabled W/C - Lighting | Isolate, disconnect and remove existing light fittings. Dispose of waste materials off site. Supply and install new suitably IP rated LED surface mounted light fittings. Allow for a minimum of 20% of fittings to have emergency capability with integral 3 hour battery backup and self testing facility. Works are to include all connections and controls. Lux levels and emergency lighting requirements are to comply with all statutory regulations and guidelines. | 0
2.12 | Ground Floor, 09 W/C - Lighting | Isolate, disconnect and remove existing light fittings. Dispose of waste materials off site. Supply and install new suitably IP rated LED surface mounted light fittings. Allow for a minimum of 20% of fittings to have emergency capability with integral 3 hour battery backup and self testing facility. Works are to include all connections and controls. Lux levels and emergency lighting requirements are to comply with all statutory regulations and guidelines. | 0
2.13 | Ground Floor, 12 Office - Lighting | Isolate, disconnect and remove existing light fittings. Dispose of waste materials off site. Supply and install new LED surface mounted light fittings. Allow for a minmium of 20% of fittings to have emergency capability with integral 3 hour battery backup and self testing facility. Works are to include all connections and controls. Lux levels and emergency lighting requirements are to comply with all statutory regulations and guidelines. | 0
2.14 | Ground Floor, 13 Office - Lighting | Isolate, disconnect and remove existing light fittings. Dispose of waste materials off site. Supply and install new LED surface mounted light fittings. Allow for a minmium of 20% of fittings to have emergency capability with integral 3 hour battery backup and self testing facility. Works are to include all connections and controls. Lux levels and emergency lighting requirements are to comply with all statutory regulations and guidelines. | 0
2.15 | Ground Floor, 14 Games Room - Lighting | Isolate, disconnect and remove existing light fittings. Dispose of waste materials off site. Supply and install new LED surface mounted light fittings. Allow for a minmium of 20% of fittings to have emergency capability with integral 3 hour battery backup and self testing facility. Works are to include all connections and controls. Lux levels and emergency lighting requirements are to comply with all statutory regulations and guidelines. | 0
2.16 | Ground Floor, 15 Disabled W/C - Lighting | Isolate, disconnect and remove existing light fittings. Dispose of waste materials off site. Supply and install new suitably IP rated LED surface mounted light fittings. Allow for a minimum of 20% of fittings to have emergency capability with integral 3 hour battery backup and self testing facility. Works are to include all connections and controls. Lux levels and emergency lighting requirements are to comply with all statutory regulations and guidelines. | 0
2.17 | Ground Floor, 16 Playroom - Lighting | Isolate, disconnect and remove existing light fittings. Dispose of waste materials off site. Supply and install new LED surface mounted light fittings. Allow for a minmium of 20% of fittings to have emergency capability with integral 3 hour battery backup and self testing facility. Works are to include all connections and controls. Lux levels and emergency lighting requirements are to comply with all statutory regulations and guidelines. | 0
2.18 | Ground Floor, 17 Riser - Lighting | Isolate, disconnect and remove existing light fittings. Dispose of waste materials off site. Supply and install new LED surface mounted light fittings. Allow for a minmium of 20% of fittings to have emergency capability with integral 3 hour battery backup and self testing facility. Works are to include all connections and controls. Lux levels and emergency lighting requirements are to comply with all statutory regulations and guidelines. | 0
2.19 | Ground Floor, 18 Meeting Room - Lighting | Isolate, disconnect and remove existing light fittings. Dispose of waste materials off site. Supply and install new LED surface mounted light fittings. Allow for a minmium of 20% of fittings to have emergency capability with integral 3 hour battery backup and self testing facility. Works are to include all connections and controls. Lux levels and emergency lighting requirements are to comply with all statutory regulations and guidelines. | 0
2.2 | Ground Floor, 20 Meeting Room - Lighting | Isolate, disconnect and remove existing light fittings. Dispose of waste materials off site. Supply and install new LED surface mounted light fittings. Allow for a minmium of 20% of fittings to have emergency capability with integral 3 hour battery backup and self testing facility. Works are to include all connections and controls. Lux levels and emergency lighting requirements are to comply with all statutory regulations and guidelines. | 0
2.21 | Ground Floor, 25 Playroom - Lighting | Isolate, disconnect and remove existing light fittings. Dispose of waste materials off site. Supply and install new LED surface mounted light fittings. Allow for a minmium of 20% of fittings to have emergency capability with integral 3 hour battery backup and self testing facility. Works are to include all connections and controls. Lux levels and emergency lighting requirements are to comply with all statutory regulations and guidelines. | 0
2.22 | Ground Floor, 26 Comms Room - Lighting | Isolate, disconnect and remove existing light fittings. Dispose of waste materials off site. Supply and install new LED surface mounted light fittings. Allow for a minmium of 20% of fittings to have emergency capability with integral 3 hour battery backup and self testing facility. Works are to include all connections and controls. Lux levels and emergency lighting requirements are to comply with all statutory regulations and guidelines. | 0
2.23 | Ground Floor, 27 W/C - Lighting | Isolate, disconnect and remove existing light fittings. Dispose of waste materials off site. Supply and install new suitably IP rated LED surface mounted light fittings. Allow for a minimum of 20% of fittings to have emergency capability with integral 3 hour battery backup and self testing facility. Works are to include all connections and controls. Lux levels and emergency lighting requirements are to comply with all statutory regulations and guidelines. | 0
2.24 | Ground Floor, 28 Soft Room - Lighting | Isolate, disconnect and remove existing light fittings. Dispose of waste materials off site. Supply and install new LED surface mounted light fittings. Allow for a minmium of 20% of fittings to have emergency capability with integral 3 hour battery backup and self testing facility. Works are to include all connections and controls. Lux levels and emergency lighting requirements are to comply with all statutory regulations and guidelines. | 0
2.25 | Ground Floor, 29 Laundry - Lighting | Isolate, disconnect and remove existing light fittings. Dispose of waste materials off site. Supply and install new suitably IP rated LED surface mounted light fittings. Allow for a minimum of 20% of fittings to have emergency capability with integral 3 hour battery backup and self testing facility. Works are to include all connections and controls. Lux levels and emergency lighting requirements are to comply with all statutory regulations and guidelines. | 0
2.26 | Ground Floor, 31 Store - Lighting | Isolate, disconnect and remove existing light fittings. Dispose of waste materials off site. Supply and install new LED surface mounted light fittings. Allow for a minmium of 20% of fittings to have emergency capability with integral 3 hour battery backup and self testing facility. Works are to include all connections and controls. Lux levels and emergency lighting requirements are to comply with all statutory regulations and guidelines. | 0
2.27 | Ground Floor, 32 Store - Lighting | Isolate, disconnect and remove existing light fittings. Dispose of waste materials off site. Supply and install new LED surface mounted light fittings. Allow for a minmium of 20% of fittings to have emergency capability with integral 3 hour battery backup and self testing facility. Works are to include all connections and controls. Lux levels and emergency lighting requirements are to comply with all statutory regulations and guidelines. | 0
2.28 | Ground Floor, 33 Strong Room - Lighting | Isolate, disconnect and remove existing light fittings. Dispose of waste materials off site. Supply and install new LED surface mounted light fittings. Allow for a minmium of 20% of fittings to have emergency capability with integral 3 hour battery backup and self testing facility. Works are to include all connections and controls. Lux levels and emergency lighting requirements are to comply with all statutory regulations and guidelines. | 0
2.29 | Ground Floor, 34 Cleaners Room - Lighting | Isolate, disconnect and remove existing light fittings. Dispose of waste materials off site. Supply and install new LED surface mounted light fittings. Allow for a minmium of 20% of fittings to have emergency capability with integral 3 hour battery backup and self testing facility. Works are to include all connections and controls. Lux levels and emergency lighting requirements are to comply with all statutory regulations and guidelines. | 0
2.3 | Ground Floor, 35 Kitchen - Lighting | Isolate, disconnect and remove existing light fittings. Dispose of waste materials off site. Supply and install new suitably IP rated LED surface mounted light fittings. Allow for a minimum of 20% of fittings to have emergency capability with integral 3 hour battery backup and self testing facility. Works are to include all connections and controls. Lux levels and emergency lighting requirements are to comply with all statutory regulations and guidelines. | 0
2.31 | Ground Floor - Emergency Exit Signage | Supply and install new ceiling mounted blade/wall mounted illuminated emergency escape signage. Ensure new fitting includes an integral 3 hour battery backup with neon. Installation is to include cabling, connections and wall mounted key switch for testing. Equipment and installation is to comply with all statutory regulations and guidance. | 0
3 | Ground Floor, 900 Boiler Room - Fire Alarm Call Point | Isolate, disconnect and remove existing fire alarm call point. To include any faulty or redundant cabling and containment. Dispose of all waste materials off site. Supply and install new manual fire alarm call point. To include all containment, cabling and connections as required. The new equipment and installation is to comply with all statutory regulations and guidance. | 0
3.1 | Ground Floor, 900 Boiler Room - Fire Alarm Interface | Isolate, disconnect and remove the existing fire alarm interface. To include all faulty or redundant cabling and containment. Dispose of all waste materials off site. Supply and install new fire alarm interface connection. To include new containment, cabling and connections. The new equipment and installation is to comply with all statutory regulations and guidance. | 0
3.2 | Ground Floor, 01 Entrance Lobby - Fire Detection Head. | Supply and install a new combined fire/sounder detector head to the entrance lobby. To include containment, cabling and connections back to the fire panel. | 0
4.1 | Ground Floor, 08 & 15 Disabled W/C - Disabled Assistance Alarms | Supply and install new disabled assistance alarms to Disabled W/Cs. To include all accessories, containment, cabling and connections. The equipment and installation is to be fully compliant with all statutory regulations and guidance. | 0
5.1 | Testing & Commissioning | Undertake the testing and commissioning of all new and amended installations. Copies of the testing and commissioning certification are to be supplied to the Contract Administrator upon completion of the works. | 0
5.2 | O&M Manual | All information in relation to newly installed items is to be provided to CA upon completion of works. To include type, models used, locations of new items and information on spares. | 0
6.1 |  | Subtotal | 0
6.2 |  | Preliminaries | 0
6.3 |  | Contractors Overheads and Profits | 0
6.4 |  | Contingency 10% | 0
|  | Total | 0