## Pricing Doc- Fencing
Nuclear Waste Services STIM project
Package | Contractor Compound and Site Segregation Fencing | Quantity | Unit | Rate £ | Total
Contractors Site Fencing
Compound Fencing
| Supply and erect: V-Mesh type fence, finished height 50.11 of 1.80m above ground, panel width of 3.0m, posts supported with concrete footings. Finish: Black (RAL9005). | 280 | m
| Single gate in fence line -1.2m wide opening. Gate 629.03 supplied with lockable sliding bar and 1nr drop bolt. | 1 | item
| Double gate in fence line - 3.0m wide opening. Gate 1,317.74 supplied with lockable sliding bar and 2nr drop bolts | 1 | item
| e.o additional posts for fencing | 1 | ea
Site Segregation Fencing
| Lagoon 'B': To supply and install 1200mm high Post & | 300 | m
Three rail fencing. Intermediate posts to be 1.8m
100x75 HCD incised FSC treated timber posts with
concrete foundations. Rails to be FSC treated timber
88x38mm.
| Stockpile 'D': To supply and install 1200mm high Post | 282 | m
& Three rail fencing. Intermediate posts to be 1.8m
100x75 HCD incised FSC treated timber posts with
concrete foundations. Rails to be FSC treated timber
88x38mm.
| Stockpile 'C': To supply and install 1200mm high | 278 | m
stock fencing comprising of HT8/80/15 netting with two
lines of plain wire above. Strainers & struts to be driven
at ends and corners of runs. Intermediate posts to be
Cundey 75-100mm treated timber posts driven at 3m
ctrs.
|  |  |  | Page Total carried forward to Grand Summary (DP 5 - 2500/1) | 0