## SUMMARY (hidden)
5 Frances St, Truro TR1 3DN
Phil : 07932 093 530 Email : phil@chsurveyors.com
PROJECT DATA AND COST SUMMARY SHEET
Job title : | Park Gerry |  |  | Costs based on : | -
Location : | Camborne, Cornwall, TR14 8QB |  |  | TPI : | -
Client : | Camborne Town Council |  |  | Date : | 11.12.2023
Project Details : | Park regeneration
Site Conditions : | Existing playing fields and open space
Drawings used : | Tender Issue - See Prelims
Brief Spec : | Tender Issue - See drawings and NBS spec
Exclusions: | Community Hub Building
Wheel Sports Facility area
Multi use games area
Chairs/tables in connection with community hub
Areas |  |  |  | Total Cost | Cost per m2 | % of
|  |  | Element | of Element | of GIFA | value
|  |  |  | £ | £/m2
|  |  | Demolitions | 0 | 0 | #REF!
|  |  | Earthworks | 0 | 0 | #REF!
|  |  | Trees/shrubs/plants/grasses | 0 | 0 | #REF!
|  |  | Pavings/Gravel | 0 | 0 | #REF!
|  |  | Kerbs/Edgings | 0 | 0 | #REF!
|  |  | Furniture / Equipment | #REF! | #REF! | #REF!
|  |  | Maintenance | 0 | 0 | #REF!
|  |  | Sub-Total | #REF! | #REF! | #REF!
|  |  | Preliminaries |  | 0 | #REF!
|  |  | Sub-Total | #REF! | #REF! | #REF!
|  |  | Overheads & Profit |  | 0 | #REF!
Entire park (boundary area) | 38142 | m2 | Clients Contingency | 35000 | 0.91762 | #REF!
Gross Internal Floor Area | 38142 | m2 | Total | #REF! | #REF! | #REF!

## COLLECTION
5 Frances St, Truro TR1 3DN
Phil : 07932 093 530 Email : phil@chsurveyors.com
KERRIER WAY, CAMBORNE
BQ COLLECTION
Summary Page
1 | Preliminaries |  |  | 0
2 | Schedule of Works Pricing Document:
2.1 | Demolition/Preparation
2.1 A | East |  | 0
2.1 B | West |  | 0
2.2 | Earthworks
2.2 A | East |  | 0
2.2 B | West |  | 0
2.3 | Walls
2.3 A | East |  | 0
2.3 B | West |  | 0
2.4 | Planting
2.4 A | East |  | 0
2.4 B | West |  | 0
2.5 | Pavings-Gravel
2.5 A | East |  | 0
2.5 B | West |  | 0
2.6 | Kerbs-Edgings
2.6 A | East |  | 0
2.6 B | West |  | 0
2.7 | Furniture
2.7 A | East |  | 0
2.7 B | West |  | 0
2.8 | Maintenance
2.8 A | East |  | 0
2.8 B | West |  | 0
| SUB-TOTAL |  | 0
| Overheads & Profit (%) | 0% | 0
| SUB-TOTAL |  |  | 0
| Contingency |  | 49000 | 49000
| TOTAL |  |  | 49000

## Demolition East
Element
|  | Qty | Unit | Rate | Total
Demolitions
EAST SIDE
DEMOLITION/ALTERATION/RENOVATION
C20: DEMOLITION
Various locations on site; all as shown on drawings
Protect Existing Structures and Installations
A | Retain and protect all buried Utilities infrastructure | 1 | item
B | Retain and protect all buried drainage infrastructure | 1 | item
C | Retain and protect the 10m x 3m SWW buried attenuation tank | 1 | item
D | Retain and protect the 10m x 3m buried chamber | 1 | item
E | Retain and protect the BT junction box | 1 | item
F | Retain and protect all adjacent pavements and paths, including all services, lamp posts and highways infrastructure. | 1 | item
G | Retain and protect the existing boundary wall | 41 | m
H | Retain and protect the existing boundary fences | 44 | m
Various locations on site; all as shown on drawings
Demolishing structures
I | Removal of 1700 high blockwall, including grubbing up foundations; all as shown on drawing; disposing of material off site | 8 | m
J | Removal of temporary parking/ hard standing area; including grubbing up any sub-base and edgings; disposing of material off site | 325 | m2
K | Removal of timber fences; all as shown on drawing; disposing of material off site - | 106 | m
L | Removal of partially buried scaffold poles; including grubbing up any footings; all as shown on drawing; disposing of material off site | 2 | nr
M | Removal of existing park signage; including grubbing up any footings; all as shown on drawing; disposing of material off site | 1 | item
Clear site
N | Retain and protect the trees in the Tree Protection Zone; all as shown on drawings; protective measures in accordance with the Arboricultural Impact Assessment/ Phase 3 Remediation Strategy | 1 | item
O | Removal of small trees and shrubs vegetation; including grubbing up any roots; all as shown on drawing; disposing of material off site | 909 | m2
P | Removal of grass and scrub vegetation; all as shown on drawing; disposing of material off site | 2320 | m2
Total

## Demolition West
Element
|  | Qty | Unit | Rate | Total
Demolitions
WEST SIDE
DEMOLITION/ALTERATION/RENOVATION
C20: DEMOLITION
Various locations on site; all as shown on drawings
Protect Existing Structures and Installations
A | Retain and protect all buried Utilities infrastructure | 1 | item
B | Retain and protect all buried drainage infrastructure | 1 | item
C | Retain and protect the CCTV column and camera | 1 | item
D | Retain and protect all adjacent pavements and paths, including all services, lamp posts and highways infrastructure. | 1 | item
Various locations on site; all as shown on drawings
Demolishing structures
E | Removal of temporary footpath of various hard standing materials; including grubbing up any sub-base and edgings; disposing of material off site | 120 | m2
F | Removal of timber fences; all as shown on drawing; disposing of material off site - | 173 | m
G | Removal of gate; including grubbing up any footings; all as shown on drawing; disposing of material off site | 1 | nr
H | Removal of existing park signage; including grubbing up any footings; all as shown on drawing; disposing of material off site | 1 | item
Clear site
I | Removal of small trees and shrubs vegetation; including grubbing up any roots; all as shown on drawing; disposing of material off site | 278 | m2
J | Removal of grass and scrub vegetation; all as shown on drawing; disposing of material off site | 3049 | m2
Total

## Earthworks East
Element
|  | Qty | Unit | Rate | Total
Earthworks
EAST SIDE
GROUNDWORK
D20: EXCAVATING AND FILLING
Excavating
Topsoil; removed from site in accordance with the Architect's Design information and Phase 3 Remediation Strategy
A | maximum depth; not exceeding 0.25m (Approximate Quantity) | 34 | m3
To reduce levels
B | maximum depth; not exceeding 0.25m | 151.532 | m3
C | maximum depth; not exceeding 0.25m (Approximate Quantity) | 60.168 | m3
D | maximum depth; 0.26m to 0.50m | 371.064 | m3
E | maximum depth; 0.26m to 0.50m (Approximate Quantity) | 120.336 | m3
F | maximum depth; 0.51m to 1.00m | 61.844 | m3
G | maximum depth; 0.51m to 1.00m (Approximate Quantity) | 20.056 | m3
Disposal of toxic/hazardous excavated material; Phase 3 Remediation Strategy
H | off site | 441 | m3
I | off site (Approximate) | 166 | m3
Compacting
J | bottoms of excavations (under paving) | 540 | m2
K | bottoms of excavations (under soft landscaping) | 2733 | m2
Excavated material obtain from on site excavations
Filling to make up levels
L | average thickness not exceeding 0.25m | 53.28 | m3
M | average thickness not exceeding 0.26m to 0.50m | 106.56 | m3
N | average thickness not exceeding 0.51m to 1.00m | 17.76 | m3
PAVING/PLANTING/FENCING/SITE FURNITURE
Q20: GRANULAR SUB-BASES TO ROADS/PAVINGS
Granular material; type 1 (Clause 803) to be obtained off site; NBS Q20
Filling to make up levels
O | average thickness not exceeding 0.25m | 81 | m3
Accessories
High-visibility geotextile membrane; Lotrak Alarm
P | laid in accordance with manufacturers instructions (under all paving and soft landscaping areas) | 3273 | m2
Total

## Earthworks West
Element
|  | Qty | Unit | Rate | Total
Earthworks
WEST SIDE
GROUNDWORK
D20: EXCAVATING AND FILLING
Excavating
Topsoil; removed from site in accordance with the Architect's Design information and Phase 3 Remediation Strategy
A | maximum depth; not exceeding 0.25m (Approximate Quantity) | 30 | m3
To reduce levels
B | maximum depth; not exceeding 0.25m | 114.9 | m3
C | maximum depth; not exceeding 0.25m (Approximate Quantity) | 64.8 | m3
D | maximum depth; 0.26m to 0.50m | 289.8 | m3
E | maximum depth; 0.26m to 0.50m (Approximate Quantity) | 129.6 | m3
F | maximum depth; 0.51m to 1.00m | 48.3 | m3
G | maximum depth; 0.51m to 1.00m (Approximate Quantity) | 21.6 | m3
Disposal of toxic/hazardous excavated material; Phase 3 Remediation Strategy
H | off site | 382 | m3
I | off site (Approximate) | 186 | m3
Compacting
J | bottoms of excavations (under paving) | 538.8 | m2
K | bottoms of excavations (under soft landscaping) | 2785.2 | m2
Excavated material obtain from on site excavations
Filling to make up levels
L | average thickness not exceeding 0.25m | 30.39 | m3
M | average thickness not exceeding 0.26m to 0.50m | 60.78 | m3
N | average thickness not exceeding 0.51m to 1.00m | 10.13 | m3
PAVING/PLANTING/FENCING/SITE FURNITURE
Q20: GRANULAR SUB-BASES TO ROADS/PAVINGS
Granular material; type 1 (Clause 803) to be obtained off site; NBS Q20
Filling to make up levels
O | average thickness not exceeding 0.25m | 80.82 | m3
Accessories
High-visibility geotextile membrane; Lotrak Alarm
P | laid in accordance with manufacturers instructions (under all paving and soft lanscaping areas) | 3324 | m2
Total

## Walls (East)
Element
|  | Qty | Unit | Rate | Total
WALLS
EAST SIDE
WALLS
F20 NATURAL STONE RUBBLE WALLING
Contractor Designed Cornish Stone Hedges
Stone faced Cornish stone hedge; including all footings; NBS F20/110
A | sample reference panel wall including end, junction and precast seating detail | 4 | m
B | wall constructed in accordance with Employer's Requirements; NBS F20; Architect's Drawings; Engineer's design information; and approved reference sample | 85 | m
C | E.O for wall end | 6 | nr
F31 CONCRETE SEATING WALLS
Contractor Designed Precast Concrete Seating Walls
Reinforced precast concrete wall; including all footings; NBS F31
D | sample reference panel wall including end, junction and precast seating detail | 4 | m
E | wall constructed in accordance with Employer's Requirements; NBS F20; Architect's Drawings; Engineer's design information; and approved reference sample | 13 | m
F | E.O for wall end | 12 | nr
Total

## Walls (West)
Element
|  | Qty | Unit | Rate | Total
WALLS
WEST SIDE
WALLS
F20 NATURAL STONE RUBBLE WALLING
Contractor Designed Cornish Stone Hedges
Stone faced Cornish stone hedge; including all footings; NBS F20/110
A | sample reference panel wall including end, junction and precast seating detail | 4 | m
B | wall constructed in accordance with Employer's Requirements; NBS F20; Architect's Drawings; Engineer's design information; and approved reference sample | 126 | m
C | E.O for wall end | 6 | nr
F31 CONCRETE SEATING WALLS
Contractor Designed Precast Concrete Seating Walls
Reinforced precast concrete wall; including all footings; NBS F31
D | sample reference panel wall including end, junction and precast seating detail | 4 | m
E | wall constructed in accordance with Employer's Requirements; NBS F20; Architect's Drawings; Engineer's design information; and approved reference sample | 83 | m
F | E.O for wall end | 14 | nr
Total

## Planting (East)
Element
|  | Qty | Unit | Rate | Total
Trees/shrubs/plants/grasses
EAST SIDE
PAVING/PLANTING/FENCING/SITE FURNITURE
Q28: TOPSOIL AND SOIL AMELIORANTS
Mulching and top dressing
Beds and bases of trees; NBS Q28/155, Q28/355
A | mulching/bark; 75mm deep | 755.78 | m2
Mycorrhizal inoculant; NBS Q28/380
Beds and bases of trees; NBS Q28/155, Q28/355
B | mulching/bark; 75mm deep | 84.78 | m2
Imported topsoil
Beds; NBS Q28/115, Q28/315
C | 200mm deep; grassed areas | 1590 | m2
D | Extra over additional 100mm deep; grassed areas (Approximate Quantity) | 1590 | m2
E | 200mm deep; wildflower areas | 491 | m2
F | Extra over additional 100mm deep; wildflower areas (Approximate Quantity) | 491 | m2
Imported topsoil
Beds; NBS Q28/135, Q28/315
G | 200mm deep; planting beds | 671 | m2
H | Extra over additional 100mm deep; planting beds areas (Approximate Quantity) | 671 | m2
Preparing for top soil for seeding; NBS Q28/300
A | removing weeds, debris and stones over 25mm; raked smooth with fine tilth | 2143 | m2
Q30: SEEDING/TURFING
Surface applications
Cultivating
Surfaces of natural ground; NBS Q30/212
J | generally | 2143 | m2
Wildflower seeding
Wildflower seed areas; as NBS Q30/310
K | generally | 491 | m2
Wildflower seed within edible scrub planting areas; as NBS Q30/310A
L | Edible scrub planting area to be seeded with 'EH1 Hedgerow Mixture' by 'Emorsgate Seeds'; or equal and approved | 378 | m2
Wildflower seed within Cornish hedge tops; as NBS Q30/310B
M | generally | 62 | m2
Grass seeding
Grass seed; as NBS Q30/311
N | generally | 1590 | m2 |  |  | assume general patch repairs
Swale seeding ; as NBS Q30/311A
O | generally | 137 | m2
Q31: PLANTING
Tree planting
Tree planting; including pit excavation, disposal, backfilling with topsoil; stakes/ties supports or below ground guying; included irrigation/aeration system; installed all in accordance with schedule and drawings1; NBS Q31
P | Ulmus Vada (Wanoux); 8 - 10cm girth; 2.5m - 3m high; standard | 5 | nr
Q | Cornus florida; 8 - 10cm girth; 2.5m - 3m high; standard | 2 | nr
R | Apple 'Strawberry Pippin'; 1.0m - 1.5m high; maiden | 1 | nr
S | Apple 'Bens Red'; 1.0m - 1.5m high; maiden | 1 | nr
T | Apple 'Cornish Pine'; 1.0m - 1.5m high; maiden | 1 | nr
U | Apple 'Cornish Gilliflower'; 1.0m - 1.5m high; maiden | 1 | nr
V | Apple 'Bramley'; 1.0m - 1.5m high; maiden | 1 | nr
Edible Scrub Planting
Shrubs; including spiral guard and cane supports; total area 378m2; NBS Q31
W | Blackcurrent 'Ben Conan'; 60cm - 80cm high; at 800 centres | 30 | nr
X | Blackcurrant 'Ben Lomand'; 60cm - 80cm high; at 800 centres | 30 | nr
Y | Corylus avellana 'Cosford cob'; 100cm - 125cm high; at 800 centres | 59 | nr
Z | Corylus avellana 'Webb's Prize Cobb'; 100cm - 125cm high; at 800 centres | 59 | nr
AA | Gooseberry 'Hinnomaki Red'; 60cm - 80cm high; at 800 centres | 30 | nr
AB | Gooseberry 'Winnham's Industry'; 60cm - 80cm high; at 800 centres | 30 | nr
AC | Mespilus germanica 'Medlar'; 1000cm - 120cm high; maiden; at 800 centres | 30 | nr
AD | Prunus domestica 'Kea Plum (Cornish)'; 100cm - 120cm high; at 800 centres; maiden | 59 | nr
AE | Prunus domestica 'Manaccan Plum (Cornish)'; 100cm - 120cm high; at 800 centres; maiden | 59 | nr
AF | Prunus instita 'Damson'; 80cm - 100cm high; at 800 centres; transplant | 30 | nr
AG | Redcurrant 'Junifer'; 60cm - 80cm high; at 800 centres | 30 | nr
AH | Redcurrant 'Laxton's No 1'; 60cm - 80cm high; at 800 centres | 30 | nr
AI | Sambucus higra 'Elderflower'; 80cm - 100cm high; at 800 centres; transplant | 59 | nr
AJ | Whitecurrent 'Blanka'; 60cm - 80cm high; at 800 centres | 30 | nr
AK | Whitecurrent 'White Versailles'; 60cm - 80cm high; at 800 centres | 30 | nr
Greenspace Planting; total area 288m2
Shrubs; including spiral guard and cane supports; NBS Q31
AL | Ceanothus thyrsiflorus repens; 20cm - 30cm high; 2 litre; 0.45 centre density | 45 | nr
AM | Choisya 'Aztec Pearl'; 20cm - 30cm high; 2 litre; 0.5 centre density | 58 | nr
AN | Hebe 'Great Orme'; 20cm - 30cm high; 2 litre; 0.5 centre density | 57 | nr
AO | Hebe franciscana 'Blue Gem'; 20cm - 30cm high; 2 litre; 0.5 centre density | 42 | nr
AP | Hebe rakaiensis; 20cm - 30cm high; 2 litre; 0.5 centre density | 42 | nr
AQ | Hebe topiaria; 20cm - 30cm high; 2 litre; 0.4 centre density | 58 | nr
AR | Ilex crenata 'Green Hedger'; 20cm - 30cm high; 2 litre; 0.4 centre density | 37 | nr
AS | Lavendula intermedia 'Grosso'; 20cm - 30cm high; 2 litre; 0.4 centre density | 63 | nr
AT | Mahonia eurybracteata 'Soft Caress'; 20cm - 30cm high; 2 litre; 0.45 centre density | 45 | nr
AU | Pachysandra termilais 'Green Carpet'; 2 litre; 0.4 centre density | 58 | nr
AV | Perovskia atriplicifolia 'Blue Spire'; 20cm - 30cm high; 2 litre; 0.45 centre density | 62 | nr
AW | Phlomis fruiticosa; 20cm - 30cm high; 2 litre; 0.45 centre density | 62 | nr
AX | Prunus laurocerus 'Otto Lyken'; 30cm - 40cm high; 3 litre; 0.45 centre density | 39 | nr
AY | Rosemarinus officinalis 'Tuscan Blue'; 30cm - 40cm high; 3 litre; 0.5 centre density | 35 | nr
AZ | Ruta graveolens 'Lackman's Blue'; 20cm - 30cm high; 2 litre; 0.45 centre density | 45 | nr
BA | Sarcococca hookerana; 20cm - 30cm high; 2 litre; 0.4 centre density | 49 | nr
Herbaceous; including spiral guard and cane supports; NBS Q31
BB | Acanthus moliis;2 litre; 0.45 centre density | 47 | nr
BC | Agapanthus 'Blue'; 2 litre; 0.45 centre density | 65 | nr
BD | Anemone hybrida 'Honorine Jobert'; 2 litre; 0.45 centre density | 64 | nr
BE | Hemerocallis 'Sir Modred'; 2 litre | 24 | nr
BF | Miscanthus sinensis 'Klein Fontane'; 2 litre | 21 | nr
BG | Osteospermum 'White Pixie'; 1 - 1.5 litre; 0.4 centre density | 59 | nr
BH | Osteospermum jucundum 'Tresco Purple'; 1 - 1.5 litre; 0.4 centre density | 57 | nr
BI | Rudbeckia 'Goldstrum'; 2 litre | 21 | nr
BJ | Sedum spectabile'; 2 litre; 0.4 centre density | 43 | nr
BK | Stipa gigantea; 2 litre | 5 | nr
BL | Verbena bonariensis; 2 litre | 50 | nr
Ferns; including spiral guard and cane supports; NBS Q31
BM | Matteiccia struthiopteris; 2 litre | 21 | nr
Perrenials; including spiral guard and cane supports; NBS Q31
BN | Cynara cardunulcus; 2 litre | 24 | nr
Annuals/ Biennials; including spiral guard and cane supports; NBS Q31
BO | Echium pininana; 1 litre | 24 | nr
Total

## Planting (West)
Element
|  | Qty | Unit | Rate | Total
Trees/shrubs/plants/grasses
WEST SIDE
PAVING/PLANTING/FENCING/SITE FURNITURE
Q28: TOPSOIL AND SOIL AMELIORANTS
Mulching and top dressing
Beds and bases of trees; NBS Q28/155, Q28/355
A | mulching/bark; 75mm deep | 1215.105 | m2
Mycorrhizal inoculant; NBS Q28/380
Beds and bases of trees; NBS Q28/155, Q28/355
B | mulching/bark; 75mm deep | 120.105 | m2
Imported topsoil
Beds; NBS Q28/115, Q28/315
C | 200mm deep; grassed areas | 1485 | m2
D | Extra over additional 100mm deep; grassed areas (Approximate Quantity) | 1485 | m2
E | 200mm deep; wildflower areas | 90 | m2
F | Extra over additional 100mm deep; wildflower areas (Approximate Quantity) | 90 | m2
Imported topsoil
Beds; NBS Q28/135, Q28/315
G | 200mm deep; planting beds | 1095 | m2
H | Extra over additional 100mm deep; planting beds areas (Approximate Quantity) | 1095 | m2
Preparing for top soil for seeding; NBS Q28/300
A | removing weeds, debris and stones over 25mm; raked smooth with fine tilth | 2580 | m2
Q30: SEEDING/TURFING
Surface applications
Cultivating
Surfaces of natural ground; NBS Q30/212
J | generally | 2580 | m2
Wildflower seeding
Wildflower seed within Cornish hedge tops; as NBS Q30/310B
K | generally | 90 | m2
Grass seeding
Grass seed; as NBS Q30/311
L | generally | 1485 | m2
Swale seeding ; as NBS Q30/311A
M | generally | 188 | m2
Q31: PLANTING
Tree planting
Tree planting; including pit excavation, disposal, backfilling with topsoil; stakes/ties supports or below ground guying; included irrigation/aeration system; installed all in accordance with schedule and drawings1; NBS Q31
N | Amalancher arborea 'Robin Hill'; 8 - 10cm girth; 2.5m - 3m high; standard | 3 | nr
O | Ulmus Vada (Wanoux); 8 - 10cm girth; 2.5m - 3m high; standard | 5 | nr
P | Crataegus pruniflora 'Splendens'; 8 - 10cm girth; 2.5m - 3m high; standard | 3 | nr
Q | Apple 'Golden Noble'; 1.0m - 1.5m high; maiden | 1 | nr
R | Apple 'Pig Nose'; 1.0m - 1.5m high; maiden | 1 | nr
S | Apple 'Tregonna King'; 1.0m - 1.5m high; maiden | 1 | nr
Sensory Garden Ornamental planting
Ornamental planting; total area 102m2; NBS Q31
T | Artemisia pontica; full pot; 2 litre; 0.45 centre density | 31 | nr
U | Centaurea macrocephala; full pot; 2 litre; 0.45 centre density | 12 | nr
V | Centaurea scabosa; full pot; 2 litre; 0.45 centre density | 20 | nr
W | Echinacea purpurea 'Magnus'; full pot; 2 litre; 0.45 centre density | 31 | nr
X | Echinacea ritro 'Veitch's Blue'; full pot; 2 litre; 0.45 centre density | 31 | nr
Y | Eryngium planum 'Blaukappe'; full pot; 2 litre; 0.45 centre density | 31 | nr
Z | Foeniculum vulgare 'Purpureum'; full pot; 2 litre; 0.45 centre density | 20 | nr
AA | Helenium 'Moerheim Beauty'; full pot; 2 litre; 0.45 centre density | 12 | nr
AB | Helianthus maximiliani'; full pot; 2 litre; 0.45 centre density | 12 | nr
AC | Helichrysum italicum; full pot; 2 litre; 0.45 centre density | 31 | nr
AD | Miscanthus nepalensis; full pot; 2 litre; 0.45 centre density | 12 | nr
AE | Miscanthus sinensis 'Malepartus'; full pot; 2 litre; 0.45 centre density | 20 | nr
AF | Verbascum 'Firedance'; full pot; 2 litre; 0.45 centre density | 20 | nr
AG | Verbena bonariensis; full pot; 2 litre; 0.45 centre density | 31 | nr
AH | Achillea millefolium 'Red Velvet'; full pot; 2 litre; 0.35 centre density | 18 | nr
AI | Allium schoenoprasum'; full pot; 1.5-2 litre; 0.35 centre density | 34 | nr
AJ | Cenchrus alopecuroides 'Dark Desire'; full pot; 2 litre; 0.35 centre density | 34 | nr
AK | Chamaemelum nobile; full pot; 1 - 1.5 litre; 0.35 centre density | 34 | nr
AL | Cosmos atrosanguineus 'Chocamocha'; full pot; 1.5 - 2 litre; 0.35 centre density | 34 | nr
AM | Erigeron glaucus 'Sea Breeze'; full pot; 1.5 - 2 litre; 0.35 centre density | 18 | nr
AN | Knautia macedonica; full pot; 2 litre; 0.35 centre density | 34 | nr
AO | Salvia argentea; full pot; 2 litre; 0.35 centre density | 18 | nr
AP | Salvia officinalis 'Purpurascens'; full pot; 1.5 - 2 litre; 0.35 centre density | 18 | nr
AQ | Santolin chamaecyparissus 'Lemon Queen'; bushy; 2 litre; 0.35 centre density | 18 | nr
AR | Stachys byzantina; full pot; 2 litre; 0.35 centre density | 34 | nr
AS | Stippa tenuissima 'Pony Tails'; full pot; 2 litre; 0.35 centre density | 34 | nr
AT | Thymus serpyllum'; full pot; 1.5 - 2 litre; 0.35 centre density | 18 | nr
Greenspace Planting; total area 1,405m2
Shrubs; including spiral guard and cane supports; NBS Q31
AU | Ceanothus thyrsiflorus repens; 20cm - 30cm high; 2 litre; 0.45 centre density | 138 | nr
AV | Choisya 'Aztec Pearl'; 20cm - 30cm high; 2 litre; 0.5 centre density | 170 | nr
AW | Hebe 'Great Orme'; 20cm - 30cm high; 2 litre; 0.5 centre density | 176 | nr
AX | Hebe franciscana 'Blue Gem'; 20cm - 30cm high; 2 litre; 0.5 centre density | 139 | nr
AY | Hebe rakaiensis; 20cm - 30cm high; 2 litre; 0.5 centre density | 214 | nr
AZ | Hebe topiaria; 20cm - 30cm high; 2 litre; 0.4 centre density | 129 | nr
BA | Ilex crenata 'Green Hedger'; 20cm - 30cm high; 2 litre; 0.4 centre density | 131 | nr
BB | Lavendula intermedia 'Grosso'; 20cm - 30cm high; 2 litre; 0.4 centre density | 244 | nr
BC | Mahonia eurybracteata 'Soft Caress'; 20cm - 30cm high; 2 litre; 0.45 centre density | 170 | nr
BD | Pachysandra termilais 'Green Carpet'; 2 litre; 0.4 centre density | 168 | nr
BE | Perovskia atriplicifolia 'Blue Spire'; 20cm - 30cm high; 2 litre; 0.45 centre density | 223 | nr
BF | Phlomis fruiticosa; 20cm - 30cm high; 2 litre; 0.45 centre density | 132 | nr
BG | Prunus laurocerus 'Otto Lyken'; 30cm - 40cm high; 3 litre; 0.45 centre density | 171 | nr
BH | Rosemarinus officinalis 'Tuscan Blue'; 30cm - 40cm high; 3 litre; 0.5 centre density | 152 | nr
BI | Ruta graveolens 'Jackman's Blue'; 20cm - 30cm high; 2 litre; 0.45 centre density | 198 | nr
BJ | Sarcococca hookerana; 20cm - 30cm high; 2 litre; 0.4 centre density | 101 | nr
Herbaceous; including spiral guard and cane supports; NBS Q31
BK | Acanthus moliis;2 litre; 0.45 centre density | 128 | nr
BL | Agapanthus 'Blue'; 2 litre; 0.45 centre density | 191 | nr
BM | Anemone hybrida 'Honorine Jobert'; 2 litre; 0.45 centre density | 134 | nr
BN | Hemerocallis 'Sir Modred'; 2 litre | 39 | nr
BO | Miscanthus sinensis 'Klein Fontane'; 2 litre | 48 | nr
BP | Osteospermum 'White Pixie'; 1 - 1.5 litre; 0.4 centre density | 223 | nr
BQ | Osteospermum jucundum 'Tresco Purple'; 1 - 1.5 litre; 0.4 centre density | 147 | nr
BR | Rudbeckia 'Goldstrum'; 2 litre | 48 | nr
BS | Sedum spectabile'; 2 litre; 0.4 centre density | 24 | nr
BT | Stipa gigantea; 2 litre | 13 | nr
BU | Verbena bonariensis; 2 litre | 95 | nr
Ferns; including spiral guard and cane supports; NBS Q31
BV | Matteiccia struthiopteris; 2 litre | 39 | nr
Perrenials; including spiral guard and cane supports; NBS Q31
BW | Cynara cardunulcus; 2 litre | 45 | nr
Annuals/ Biennials; including spiral guard and cane supports; NBS Q31
BX | Echium pininana; 1 litre | 42 | nr
Total

## Pavings-Gravel (East)
Element
|  | Qty | Unit | Rate | Total
Pavings/Gravel
EAST SIDE
Q20: GRANULAR SUB-BASES TO ROADS/PAVINGS
Granular material; type 1 (Clause 803) to be obtained off site; NBS Q20
Compacting granular material; type 1 , with 6 - 8 tonnes smooth wheeled roller
A | filling | 81 | m3
Accessories
Geotextile membrane; Terram T1000
B | laid in accordance with manufacturers instructions | 540 | m2
Q22: COATED MACADAM/ASPHALT ROADS/PAVINGS
Asphalt concrete paving; NBS Q22/115
85 thick footways; 60 thick binder course; max 25 thick surface course; Addastone plus proprietary resin bonded chipping overlay (Q23/190); to falls and crossfalls, and slopes not exceeding 15 degrees from horizontal
C | generally | 402 | m2
D | E.O. for acid etched artworks | 56 | m2
Q24: INTERLOCKING BRICK/BLOCK ROADS/PAVINGS
Plastic reinforced cellular paving; Terram Bodpave 40; black, on 35mm sand/grit bedding layer; NBS Q25/180
Filling with topsoil and seeded (measured elsewhere); to falls and crossfalls, and slopes not exceeding 15 degrees from horizontal
E | generally | 14 | m2
Q25: SLAB/BRICK/BLOCK/SETT/COBBLE PAVINGS
Stone paving; granite paving slabs; on 150 thick sub-base (measured elsewhere); mixed colours and sizes; tessellated laying pattern; bedding with cement and sand; jointing and pointing in cement and sand; all in accordance with manufacturers instructions and recommendations; as NBS Q25/110
F | Generally | 42 | m2
Stone paving; Temple granite setts; on 150 thick sub-base (measured elsewhere); mixed colours and sizes; random staggered laying pattern; bedding on 50 thick mortar; primer for underside of setts; 8mm tooled mortar joints; all in accordance with manufacturers instructions and recommendations; as NBS Q25/140
G | Generally | 51 | m2
Q26: SPECIAL SURFACINGS/PAVINGS FOR SPORT/GENERAL AMENITY
Safety surface; TigerMulch; polyurethane bound mulch surface; colour TBA; installed all in accordance with manufacturers instructions; NBS Q26/130
Pavings
H | 40 thick; to falls and crossfalls and to slopes not exceeding 15 degrees from horizontal (play equipment area) | 32 | m2
Total

## Pavings-Gravel (West)
Element
|  | Qty | Unit | Rate | Total
Pavings/Gravel
EAST SIDE
Q20: GRANULAR SUB-BASES TO ROADS/PAVINGS
Granular material; type 1 (Clause 803) to be obtained off site; NBS Q20
Compacting granular material; type 1 , with 6 - 8 tonnes smooth wheeled roller
A | filling | 80.85 | m3
Accessories
Geotextile membrane; Terram T1000
B | laid in accordance with manufacturers instructions | 539 | m2
Q22: COATED MACADAM/ASPHALT ROADS/PAVINGS
Asphalt concrete paving; NBS Q22/115
85 thick footways; 60 thick binder course; max 25 thick surface course; Addastone plus proprietary resin bonded chipping overlay (Q23/190); to falls and crossfalls, and slopes not exceeding 15 degrees from horizontal
C | generally | 357 | m2
D | E.O. for acid etched artworks | 28 | m2
Q24: INTERLOCKING BRICK/BLOCK ROADS/PAVINGS
Plastic reinforced cellular paving; Terram Bodpave 40; black, on 35mm sand/grit bedding layer; NBS Q25/180
Filling with topsoil and seeded (measured elsewhere); to falls and crossfalls, and slopes not exceeding 15 degrees from horizontal
E | generally | 17 | m2
Q25: SLAB/BRICK/BLOCK/SETT/COBBLE PAVINGS
Stone paving; granite paving slabs; on 150 thick sub-base (measured elsewhere); mixed colours and sizes; tessellated laying pattern; bedding with cement and sand; jointing and pointing in cement and sand; all in accordance with manufacturers instructions and recommendations; as NBS Q25/110
F | Generally | 154 | m2
Q26: SPECIAL SURFACINGS/PAVINGS FOR SPORT/GENERAL AMENITY
Safety surface; TigerMulch; polyurethane bound mulch surface; colour TBA; installed all in accordance with manufacturers instructions; NBS Q26/130
Pavings
G | 40 thick; to falls and crossfalls and to slopes not exceeding 15 degrees from horizontal (play equipment area) | 16 | m2
Total

## Kerbs-Edgings (East)
Element
|  | Qty | Unit | Rate | Total
Kerbs/Edgings
EAST SIDE
PAVING/PLANTING/FENCING/SITE FURNITURE
Q10: KERBS/EDGINGS/CHANNELS/PAVING ACCESSORIES
Steel edging; Kinley Systems Everedge Fort; galvanised finish; all in accordance with manufacturers instructions; NBS Q10/200A
Edgings; and fixing pins
A | 75mm edging - straight or curves under 1.5m radius | 267 | m
B | 75mm edging - curved over 1.5m radius | 49 | m
Steel edging; Kinley Systems Everedge Fort; galvanised finish; all in accordance with manufacturers instructions; NBS Q10/200B
Edgings; and fixing pins
C | 100mm edging - straight or curves under 1.5m radius | 27 | m
Steel edging; Kinley Systems Everedge Fort; galvanised finish; all in accordance with manufacturers instructions; NBS Q10/200C
Edgings; including 150 wide x 120 GEN 1 footing; and fixings
D | 200mm edging - straight or curves under 1.5m radius | 48 | m
Q23: GRAVEL/HOGGIN/WOODCHIP ROADS/PAVINGS
Timber edging; Sawn softwood
Edgings; fixing with galvanised nails into softwood pegs driven into ground at suitable centres
E | 150 x 38 high (Approximate Quantity) | 513 | m
Total

## Kerbs-Edgings (West)
Element
|  | Qty | Unit | Rate | Total
Kerbs/Edgings
WEST SIDE
PAVING/PLANTING/FENCING/SITE FURNITURE
Q10: KERBS/EDGINGS/CHANNELS/PAVING ACCESSORIES
Steel edging; Kinley Systems Everedge Fort; galvanised finish; all in accordance with manufacturers instructions; NBS Q10/200A
Edgings; and fixing pins
A | 75mm edging - straight or curves under 1.5m radius | 270 | m
B | 75mm edging - curved over 1.5m radius | 14 | m
Steel edging; Kinley Systems Everedge Fort; galvanised finish; all in accordance with manufacturers instructions; NBS Q10/200B
Edgings; and fixing pins
C | 100mm edging - straight or curves under 1.5m radius | 23 | m
Q23: GRAVEL/HOGGIN/WOODCHIP ROADS/PAVINGS
Timber edging; Sawn softwood
Edgings; fixing with galvanised nails into softwood pegs driven into ground at suitable centres
D | 150 x 38 high (Approximate Quantity) | 616 | m
Total

## Furniture (East)
Element
|  | Qty | Unit | Rate | Total
Furniture / Equipment
EAST SIDE
INFORMATION
All the below items are to be priced to included for supply, delivery, assembly, installing in location and any associated excavation/concrete foundations and/or fittings required.
FURNITURE/EQUIPMENT
PAVING/PLANTING/FENCING/SITE FURNITURE
Q50: SITE/STREET FURNITURE/EQUIPMENT
Gates, barriers and parking controls
Collapsible/ Telescopic bollards; Furniitubes; Round Telescopic Bollard TPR700; stainless steel grade 316; 670mm above ground; 90mm diameter; lockable socket; fixing into ground as per manufacturers instructions and details; NBS Q50/192
A | 90 diameter x 670 high above ground; (Approximate Quantity) | 8 | nr
Benches, seats and tables
Contractor Designed Precast concrete bespoke precast seating/ seating walls/ benches; including concrete foundations; NBS Q50/220A
B | 1400mm long | 3 | nr
C | 3000mm long | 3 | nr
D | E.O. curved | 6 | m
Bench seat; Marshalls Metrolinia; precast concrete; fixing into ground in concrete foundation; as per manufacturers instructions and details; NBS Q50/220B
E | Intermediate Block 600 | 2 | nr
F | Radius end | 4 | nr
G | Radius corner with right side blanked off | 1 | nr
Bench seat; Mmcite; polyester powder coated steel; fixing into ground in concrete foundation; as per manufacturers instructions and details; NBS Q50/220C
H | Intervera LVR 256 | 1 | nr
I | Intervera LVR 257 | 1 | nr
Planters
Bench seat; Marshalls Metrolinia; precast concrete; fixing into ground in concrete foundation; as per manufacturers instructions and details; NBS Q50/220B
J | Planter | 3 | nr
Contractor designed Precast concrete pipe planter; Stanton Precast; manhole ring 2400 x 1000mm; clad in 1.5mm corten steel; NBS Q31/293
K | 2400 diameter | 2 | nr
Litter bins and recycling
Recycling Bin; Streetlife; Box Bins extra slim; with closed walls and rain cover; stainless steel power coated steel; RAL colour TBA; fixing to base as per manufacturers instructions and details
L | 400 x 400 x 970 (Approximate Quantity) | 2 | nr
M | 400 x 400 x 970; with PET print and graphics symbol (Approximate Quantity) | 2 | nr
N | 400 x 400 x 970; with ALU print and graphics symbol (Approximate Quantity) | 2 | nr
Litter Bin; Streetlife; Box Bins extra slim; with closed walls and rain cover; stainless steel power coated steel; RAL colour TBA; fixing to base as per manufacturers instructions and details; NBS Q50/242
O | 400 x 400 x 970 (Approximate Quantity) | 2 | nr
Ecological Items
Bee Post; Green And Blue; Bee Post Tower; Concrete using waste from chain clay; set into concrete base as per manufacturers instructions and details; (Approximate Quantity)
P | 120 x 120 x 2300 high; 300 fixing into ground | 4 | nr
Bat Box; Schwegler 2F universal bat box; fixing to manufacturers instructions and details; (Approximate Quantity)
Q | 160∅ x 330; fixing to existing trees | 4 | nr
Bird Box; Vivara Pro; Woodstone Seville; 32mm hole nest box; brown; fixing to manufacturers instructions and details; (Approximate Quantity)
R | 200 x 205 x 310; fixing to existing trees | 4 | nr
Q52: PLAY AND SPORTS EQUIPMENT
Archway Structure
Contractor designed Corten archway / ring at key entrance; Stark and Greensmith Moongate; fixing into ground in concrete foundation; as per manufacturers instructions and details; NBS Q50/322
S | 2m ground clearance above path | 2 | nr
P.C. SUMS/PROVISIONAL SUMS/DAYWORKS
A54: PROVISIONAL WORK
Include the following Provisional Sums:-
For defined work
T | Reinforced concrete base for bespoke artwork |  | Sum | 3000
U | Interoperative signage |  | Sum | 3000
Total

## Furniture (West)
Element
|  | Qty | Unit | Rate | Total
Furniture / Equipment
WEST SIDE
INFORMATION
All the below items are to be priced to included for supply, delivery, assembly, installing in location and any associated excavation/concrete foundations and/or fittings required.
FURNITURE/EQUIPMENT
PAVING/PLANTING/FENCING/SITE FURNITURE
Q50: SITE/STREET FURNITURE/EQUIPMENT
Gates, barriers and parking controls
Collapsible/ Telescopic bollards; Furniitubes; Round Telescopic Bollard TPR700; stainless steel grade 316; 670mm above ground; 90mm diameter; lockable socket; fixing into ground as per manufacturers instructions and details; NBS Q50/192
A | 90 diameter x 670 high above ground; (Approximate Quantity) | 4 | nr
Shade Structure/ Shelter
Shelter; Streetlife; Ensemble Circle Shade Structure; corten steel; with roof panel; including concrete foundations; all as per manufacturers instructions and details; NBS Q50/210
B | single ECS 450 diameter with open roof | 1 | nr
Benches, seats and tables
Contractor Designed Precast concrete bespoke precast seating/ seating walls/ benches; including concrete foundations; NBS Q50/220A
C | 1400mm long | 2 | nr
D | 3000mm long | 2 | nr
E | E.O. curved | 3 | m
Bench seat; Marshalls Metrolinia; precast concrete; fixing into ground in concrete foundation; as per manufacturers instructions and details; NBS Q50/220B
F | Intermediate Block 600 | 3 | nr
G | Radius end | 5 | nr
H | Radius corner with left side blanked off | 1 | nr
Bench seat; Mmcite; polyester powder coated steel; fixing into ground in concrete foundation; as per manufacturers instructions and details; NBS Q50/220C
I | Intervera LVR 251 | 2 | nr
J | Vera LVS 251 | 1 | nr
K | Vera Solo LVS 211 | 6 | nr
L | Vera Solo LVS 510 | 1 | nr
M | Tably TBW 421 | 2 | nr
N | Tably TBW 421 (Disabled) | 1 | nr
Planters
Bench seat; Marshalls Metrolinia; precast concrete; fixing into ground in concrete foundation; as per manufacturers instructions and details; NBS Q50/220B
Archway Structure
Contractor designed Corten archway / ring at key entrance; Stark and Greensmith Moongate; fixing into ground in concrete foundation; as per manufacturers instructions and details; NBS Q50/322
O | 2m ground clearance above path | 2 | nr
P.C. SUMS/PROVISIONAL SUMS/DAYWORKS
A54: PROVISIONAL WORK
Include the following Provisional Sums:-
For defined work
P | Reinforced concrete base for bespoke artwork |  | Sum | 3000
Total

## Maintenance (East)
Element
|  | Qty | Unit | Rate | Total
Maintenance
EAST SIDE
PAVING/PLANTING/FENCING/SITE FURNITURE
Q35: LANDSCAPE MAINTENANCE
Landscape maintenance; NBS Q35
General site wide maintenance; 1 year duration
A | grassed areas | 1 | item
B | flower beds / seasonal bedding | 1 | item
C | shrubs / trees / hedges | 1 | item
D | trees | 1 | item
E | hard landscaping | 1 | item
F | furniture and fencing | 1 | item
Total

## Maintenance (West)
Element
|  | Qty | Unit | Rate | Total
Maintenance
EAST SIDE
PAVING/PLANTING/FENCING/SITE FURNITURE
Q35: LANDSCAPE MAINTENANCE
Landscape maintenance; NBS Q35
General site wide maintenance; 1 year duration
A | grassed areas | 1 | item
B | flower beds / seasonal bedding | 1 | item
C | shrubs / trees / hedges | 1 | item
D | trees | 1 | item
E | hard landscaping | 1 | item
F | furniture and fencing | 1 | item
Total