## Sheet1
Item | Luminaire Ref | Part Number | Description | Optic | Mounting | Ceiling | Product Colour | Lamp |  |  | Actual Lumens | Gear | Emergency | Lead/Plug | Qty | Remove Existing Rate | Supply Rate | Install Rate | Total Rate | Total Price
[8 empty] | Inc | Type | Colour
10 | A | C6PH34K8XT | CASCADE FLEX recessed modular luminaire with strong visual differentiation using a central linear optic. The light engine cartridge is easily replaced without tools for simple future upgrades and replacement ensuring a sustainable, circular economy lighting solution. | Pod | Recessed | A B H | White | Y | 1x 34W LED | 4000K, Ra80 | 4140 | Fixed Output | N/A |  | 308 |  |  |  | 0 | 0
20 | AE | C6PH34K8XTEM | CASCADE FLEX recessed modular luminaire with strong visual differentiation using a central linear optic. The light engine cartridge is easily replaced without tools for simple future upgrades and replacement ensuring a sustainable, circular economy lighting solution. | Pod | Recessed | A B H | White | Y | 1x 34W LED | 4000K, Ra80 | 4140 | Fixed Output | 3hr Maint |  | 22 |  |  |  | 0 | 0
30 | B | STLEH44K | STILETTO LED 2 - IP40 steel bodied luminaire with co-extruded, reeded polycarbonate diffuser, with transluscent centre section and precision linear prisms to minimise glare from all viewing angle. Diffuser retained along complete length | Diffuser | Surface | N/A | White | Y | 34W LED | 4000K | 4161 | Fixed Output | N/A |  | 2 |  |  |  | 0 | 0
40 | BE | STLEH44KEM | STILETTO LED 2 - IP40 steel bodied luminaire with co-extruded, reeded polycarbonate diffuser, with transluscent centre section and precision linear prisms to minimise glare from all viewing angle. Diffuser retained along complete length | Diffuser | Surface | N/A | White | Y | 34W LED | 4000K | 4161 | Fixed Output | 3hr Maint |  | 2 |  |  |  | 0 | 0
50 | B1 | STLEH14K | STILETTO LED 2 - IP40 steel bodied luminaire with co-extruded, reeded polycarbonate diffuser, with transluscent centre section and precision linear prisms to minimise glare from all viewing angle. Diffuser retained along complete length | Diffuser | Surface | N/A | White | Y | 1x 34W LED | 4000K | 2100 | Fixed Output | N/A |  | 26 |  |  |  | 0 | 0
60 | B1E | STLEH14KEM | STILETTO LED 2 - IP40 steel bodied luminaire with co-extruded, reeded polycarbonate diffuser, with transluscent centre section and precision linear prisms to minimise glare from all viewing angle. Diffuser retained along complete length | Diffuser | Surface | N/A | White | Y | 18W LED | 4000K | 2100 | Fixed Output | 3hr Maint |  | 25 |  |  |  | 0 | 0
70 | C | C6PH24K8XT | CASCADE FLEX recessed modular luminaire with strong visual differentiation using a central linear optic. The light engine cartridge is easily replaced without tools for simple future upgrades and replacement ensuring a sustainable, circular economy lighting solution. | Pod | Recessed | A B H | White | Y | 1x 27W LED | 4000K, Ra80 | 3300 | Fixed Output | N/A |  | 82 |  |  |  | 0 | 0
80 | CE | C6PH24K8XTEM | CASCADE FLEX recessed modular luminaire with strong visual differentiation using a central linear optic. The light engine cartridge is easily replaced without tools for simple future upgrades and replacement ensuring a sustainable, circular economy lighting solution. | Pod | Recessed | A B H | White | Y | 1x 27W LED | 4000K, Ra80 | 3300 | Fixed Output | 3hr Maint |  | 34 |  |  |  | 0 | 0
90 | C1 | C6PH24K8XT | CASCADE FLEX recessed modular luminaire with strong visual differentiation using a central linear optic. The light engine cartridge is easily replaced without tools for simple future upgrades and replacement ensuring a sustainable, circular economy lighting solution. | Pod | Recessed | A B H | White | Y | 1x 27W LED | 4000K, Ra80 | 3300 | Fixed Output | N/A |  | 40 |  |  |  | 0 | 0
100 | C1E | C6PH24K8XTEM | CASCADE FLEX recessed modular luminaire with strong visual differentiation using a central linear optic. The light engine cartridge is easily replaced without tools for simple future upgrades and replacement ensuring a sustainable, circular economy lighting solution. | Pod | Recessed | A B H | White | Y | 1x 27W LED | 4000K, Ra80 | 3300 | Fixed Output | 3hr Maint |  | 10 |  |  |  | 0 | 0
110 | D | FGSWY34K | FLIGHT - LED highbay luminaire, extruded aluminium body finished in white and polycarbonate lens optics. Supplied with brackets for ceiling and trunking mounting, drop rod and suspension. Wire suspension kit with upto 6m drop supplied separately. | Wide | Surface / Suspended | N/A | White | Y | 1x 143.2WW LED | 4000K | 24150 | DALI LED Driver | N/A |  | 9 |  |  |  | 0 | 0
120 | DE | FGSWY34KEM | FLIGHT - LED highbay luminaire, extruded aluminium body finished in white and polycarbonate lens optics. Supplied with brackets for ceiling and trunking mounting, drop rod and suspension. Wire suspension kit with upto 6m drop supplied separately. | Wide | Surface / Suspended | N/A | White | Y | 1x 143.2WW LED | 4000K | 24150 | DALI LED Driver | 3hr Maint Lithium |  | 9 |  |  |  | 0 | 0
130 | D/DE | FGSUSKIT | FLIGHT suspension kit with up to 6m drop | N/A | Suspended |  |  | N |  |  | N/A | N/A | N/A |  | 18 |  |  |  | 0 | 0
140 | F | EC280-H604KG | ARCHITECTURAL LED LOW BAY LUMINAIRE SUPPLIED WITH TWIN WIRE SUSPENSION KIT. HIGH QUALITY LED'S PROVIDE 50,000 HOUR LIFE FOR EXTREMELY LOW MAINTENANCE COSTS. SIMPLE SCREW REMOVAL ALLOWS RAPID INSTALLATION OF A CHOICE OF REFLECTORS WHICH ARE TO BE ORDERED SEPARATLY. | See Desc. | Suspended | See Desc. | Grey | N | 1x 50W LED |  | 5959 | Fixed Output | N/A |  | 26 |  |  |  | 0 | 0
150 | FE | EC280-H604KGEM | ARCHITECTURAL LED LOW BAY LUMINAIRE SUPPLIED WITH TWIN WIRE SUSPENSION KIT. HIGH QUALITY LED'S PROVIDE 50,000 HOUR LIFE FOR EXTREMELY LOW MAINTENANCE COSTS. SIMPLE SCREW REMOVAL ALLOWS RAPID INSTALLATION OF A CHOICE OF REFLECTORS WHICH ARE TO BE ORDERED SEPARATLY. | See Desc. | Suspended | See Desc. | Grey | Y | 1x 50W LED | 4000K | 5959 | Fixed Output | 3hr Maint |  | 25 |  |  |  | 0 | 0
160 | F/FE | EC30 | Echo, clear acrylic, 12 inch refractor. | [7 empty] | N/A |  |  |  | 51 |  |  |  | 0 | 0
170 | G1 | HYLKH34K | HYGIENE - 600mm x 600mm IP54 with frame, Concealed screw retained frame with TP(a) polycarbonate diffuser. Diffuser has smooth face towards room for easy cleaning. | Diffuser | Recessed | N/A | White | Y | 37.93W LED | 4000K | 4101 | Fixed Output | N/A |  | 224 |  |  |  | 0 | 0
180 | G1E | HYLKH34KEM | HYGIENE - 600mm x 600mm IP54 with frame, Concealed screw retained frame with TP(a) polycarbonate diffuser. Diffuser has smooth face towards room for easy cleaning. | Diffuser | Recessed | N/A | White | Y | 37.93W LED | 4000K | 4101 | Fixed Output | 3hr Maint |  | 97 |  |  |  | 0 | 0
190 | H | ESLH24K | EPSRIT LED - LED down light with injection moulded polycarbonate body, die cast aluminium heatsink and specular reflector. Remote driver for flexibility and rapid installation. For ceiling thicknesses of 1 to 30mm. Available with a range of attachments (order separately). | Reflector | Recessed | G | White | Y | 1x 17.3W LED | 4000K | 1940 | Fixed Output | N/A |  | 29 |  |  |  | 0 | 0
200 | HE | ESLH24KEM | EPSRIT LED - LED down light with injection moulded polycarbonate body, die cast aluminium heatsink and specular reflector. Remote driver for flexibility and rapid installation. For ceiling thicknesses of 1 to 30mm. Available with a range of attachments (order separately). | Reflector | Recessed | G | White | Y | 1x 17.3W LED | 4000K | 1940 | Fixed Output | 3hr Maint |  | 23 |  |  |  | 0 | 0
210 | H1 | ESLH14K | EPSRIT LED - LED down light with injection moulded polycarbonate body, die cast aluminium heatsink and specular reflector. Remote driver for flexibility and rapid installation. For ceiling thicknesses of 1 to 30mm. Available with a range of attachments (order separately). | Reflector | Recessed | G | White | Y | 1x 10.1W LED | 4000K | 1071 | Fixed Output | N/A |  | 44 |  |  |  | 0 | 0
220 | H/HE/H1 | ESREFIT | Retrofit kit for Esprit suitable for apertures 172-230mm | N/A |  |  |  | N |  |  | N/A | N/A | N/A |  | 96 |  |  |  | 0 | 0
230 | J | ESLH24K | EPSRIT LED - LED down light with injection moulded polycarbonate body, die cast aluminium heatsink and specular reflector. Remote driver for flexibility and rapid installation. For ceiling thicknesses of 1 to 30mm. Available with a range of attachments (order separately). | Reflector | Recessed | G | White | Y | 1x 17.3W LED | 4000K | 1940 | Fixed Output | N/A |  | 226 |  |  |  | 0 | 0
240 | JE | ESLH24KEM | EPSRIT LED - LED down light with injection moulded polycarbonate body, die cast aluminium heatsink and specular reflector. Remote driver for flexibility and rapid installation. For ceiling thicknesses of 1 to 30mm. Available with a range of attachments (order separately). | Reflector | Recessed | G | White | Y | 1x 17.3W LED | 4000K | 1940 | Fixed Output | 3hr Maint |  | 117 |  |  |  | 0 | 0
250 | J/JE | ESREFIT | Retrofit kit for Esprit suitable for apertures 172-230mm | N/A |  |  |  | N |  |  | N/A | N/A | N/A |  | 343 |  |  |  | 0 | 0
260 | K | ACH64K | ACL INDUSTRY - IP66 anti-corrosive luminaire for demanding environments. One piece seamless gasket for increased life and protection. High impact polycarbonate injection moulded opal diffuser. | Diffuser | Surface / Suspended | N/A | Grey | Y | 1x 46.6W LED | 4000K | 6425 | Fixed Output | N/A |  | 12 |  |  |  | 0 | 0
270 | KE | ACH64KEM | ACL INDUSTRY - IP66 anti-corrosive luminaire for demanding environments. One piece seamless gasket for increased life and protection. High impact polycarbonate injection moulded opal diffuser. | Diffuser | Surface / Suspended | N/A | Grey | Y | 1x 46.6W LED | 4000K | 6425 | Fixed Output | 3hr Maint |  | 11 |  |  |  | 0 | 0
280 | K1E | ACH24KEM | ACL INDUSTRY - IP66 anti-corrosive luminaire for demanding environments. One piece seamless gasket for increased life and protection. High impact polycarbonate injection moulded opal diffuser. | Diffuser | Surface / Suspended | N/A | Grey | Y | 1x 18.8W LED | 4000K | 2794 | Fixed Output | 3hr Maint | 0.00m | 4 |  |  |  | 0 | 0
290 | L1 | K4H4204KS | Kolo, 400mm, IP44 - Circular cast aluminium body LED luminaire with injection moulded base. 400mm diameter. High grade LED specific polymer diffuser for uniformed diffusion of light. Optional emergency integration and integral microwave sensor with set-back functionality available | Diffuser | Surface | N/A | Silver | Y | 18W LED | 4000K | 2359 | Fixed Output | N/A |  | 30 |  |  |  | 0 | 0
300 | L1E | K4H4204KSEM | Kolo, 400mm, IP44 - Circular cast aluminium body LED luminaire with injection moulded base. 400mm diameter. High grade LED specific polymer diffuser for uniformed diffusion of light. Optional emergency integration and integral microwave sensor with set-back functionality available | Diffuser | Surface | N/A | Silver | Y | 18W LED | 4000K | 2359 | Fixed Output | 3hr Maint |  | 62 |  |  |  | 0 | 0
310 | N65 | M6WH34K8M1 | MIRAGE 3 recessed downlighter with a common appearance across the product family. Narrow 11mm width bezel and shallow depth body. Graphite heat sink for optimum thermal management and superior optics designed for maximum visual comfort. Simple spring ceiling retention method to suit ceiling thicknesses between 1-50mm. Supplied with connected remote driver. Large round, 165mm diameter cut out, 173mm over bezel. IP65 rated from below. | Diffuser | Recessed | G | SemiSpec Reflector, White Bezel | Y | 1x 17W LED | 4000K, Ra80 | 1816 | Fixed Output | N/A |  | 36 |  |  |  | 0 | 0
320 | N65E | M6WH34K8M1EM | MIRAGE 3 recessed downlighter with a common appearance across the product family. Narrow 11mm width bezel and shallow depth body. Graphite heat sink for optimum thermal management and superior optics designed for maximum visual comfort. Simple spring ceiling retention method to suit ceiling thicknesses between 1-50mm. Supplied with connected remote driver. Large round, 165mm diameter cut out, 173mm over bezel. IP65 rated from below. | Diffuser | Recessed | G | SemiSpec Reflector, White Bezel | Y | 1x 17W LED | 4000K, Ra80 | 1816 | Fixed Output | 3hr Maint |  | 12 |  |  |  | 0 | 0
330 | N65/N65E | M6REFIT | Retrofit kit for Mirage 3 IP65 suitable for apertures 170-230mm | N/A |  |  |  | N | N/A |  | N/A | N/A | N/A |  | 48 |  |  |  | 0 | 0
340 | R | SN2SH14KW | SELENE 2 SURFACE STANDALONE - Linear LED luminaire with prismatic diffuser for all round glare control, 100% downlight distribution. Supplied with end caps. | Diffuser | Surface | N/A | White | Y | 1x 20W LED | 4000K, Ra80 | 2584 | Fixed Output | N/A |  | 16 |  |  |  | 0 | 0
350 | RE | SN2SH14KWEM | SELENE 2 SURFACE STANDALONE - Linear LED luminaire with prismatic diffuser for all round glare control, 100% downlight distribution. Supplied with end caps. | Diffuser | Surface | N/A | White | Y | 1x 20W LED | 4000K, Ra80 | 2584 | Fixed Output | 3Hr Maint Lithium |  | 4 |  |  |  | 0 | 0
360 | S | SN2SH34KW | SELENE 2 SURFACE STANDALONE - Linear LED luminaire with prismatic diffuser for all round glare control, 100% downlight distribution. Supplied with end caps. | Diffuser | Surface | N/A | White | Y | 1x 27W LED | 4000K, Ra80 | 3816 | Fixed Output | N/A |  | 19 |  |  |  | 0 | 0
370 | SE | SN2SH34KWEM | SELENE 2 SURFACE STANDALONE - Linear LED luminaire with prismatic diffuser for all round glare control, 100% downlight distribution. Supplied with end caps. | Diffuser | Surface | N/A | White | Y | 1x 27W LED | 4000K, Ra80 | 3816 | Fixed Output | 3hr Maint Lithium |  | 11 |  |  |  | 0 | 0
380 | T | ACH14K | ACL INDUSTRY - IP66 anti-corrosive luminaire for demanding environments. One piece seamless gasket for increased life and protection. High impact polycarbonate injection moulded opal diffuser. | Diffuser | Surface | N/A | Grey | Y | 1x 24W LED | 4000K | 3300 | Fixed Output | N/A |  | 2 |  |  |  | 0 | 0
390 | E1 | EESM30 | Surface mounted illuminated exit sign suitable for ceiling or wall mounting. Visible at 30m, supplied with complete set of EC & ISO format legend panels - left, right, up & down arrows to enable single or double sided viewing. 3 hour maintained emergency, can be wired on site as non maintained. | N/A | Surface | See Desc. | N/A | Y | 1x 1W LED | 4000K | 120 | N/A | 3Hr Maint |  | 63 |  |  |  | 0 | 0
400 | E4 | EX65M3 | EX65 IP65 emergency bulkhead with prismatic diffuser. Supplied for maintained operation as standard but can be wired as non maintained on site if required. | Diffuser | Surface / Recessed | N/A |  | Y | 1x 3.2W LED | 4000K | 151.9 | N/A | 3Hr Maint |  | 18 |  |  |  | 0 | 0
410 | E5 | EX65M3 | EX65 IP65 emergency bulkhead with prismatic diffuser. Supplied for maintained operation as standard but can be wired as non maintained on site if required. | Diffuser | Surface / Recessed | N/A |  | Y | 1x 3.2W LED | 4000K | 151.9 | N/A | 3Hr Maint |  | 1 |  |  |  | 0 | 0
420 | X7 | CENLH24K | Centurion L65 IP65 wall mounted LED luminaire with black polycarbonate body and prismatic polycarbonate diffuser. | Diffuser | Surface |  | Black | Y | 1x 24W LED | 4000K |  | Fixed Output | N/A |  | 41 |  |  |  | 0 | 0
| SUFFIX 'D' |  | DALI dimming control gear to Classrooms and any offices with daylight, as specified on drawings | [15 empty] | 0 | 0